## DATA
OPERATING INSTRUCTIONS
Project | Spreadsheets to BS 8110etc |  |  |  |  | REINFORCED CONCRETE COUNCIL |  |  |  | ENTER DATA IN BLUE CELLS ONLY.
Client | Advisory Group |  |  |  |  | Made by | Date |  | Page | RED MESSAGES INDICATE ENTRY ERRORS.
Location | Grid line 1 |  |  |  |  | rc | 2026-07-31 |  | 101
| RETAINING WALL design to BS 8110:1997, BS 8002:1994. BS 8004:1986 etc. |  |  |  |  | Checked | Revision |  | Job No
| Originated from 'RCC62.xls' on CD © 1999 BCA for RCC |  |  |  |  | chg | - |  | R68
IDEALISED STRUCTURE and FORCE DIAGRAMS | [7 empty] | DESIGN STATUS: | VALID
WARNING :
Passive pressure should
only be considered if it | [9 empty] | 
can be guaranteed that | [9 empty] | 
there will be no future
excavation in front of
the wall.
DIMENSIONS (mm) | [9 empty] | 
H = | 3200 | B = | 2750 | Tw = | 250
Hw = | 100 | BI = | 1000 | Tb = | 400
Hp = | 200 | BN = | 0 | TN = | 0
Hn = | 0
MATERIAL PROPERTIES
fcu = | 35 | N/mm² | gm = | 1.5 | concrete |  |  |  |  | 
fy = | 460 | N/mm² | gm = | 1.05 | steel |  |  |  |  | 
|  |  | cover to tension steel = | 50 | mm
|  |  | Max allowable design surface crack width (W) = | 0.3 | mm
|  |  | Concrete density = | 24 | kN/m³
SOIL PROPERTIES | [6 empty] | Wall Geometry
|  |  | Design angle of int'l friction of retained mat'l (Ø) = | 30 | degree
|  |  | Design cohesion of retained mat'l (C ) = | 0 | kN/m² | (Only granular backfil considered, "C" = zero)
|  |  | Density of retained mat'l (q ) = | 20 | kN/m³
|  |  | Submerged Density of retained mat'l (qs ) = | 13.3333 | kN/m³ | [default=2/3*q (only apply when Hw >0) ] = |  |  | 13.3333
|  |  | Design angle of int'l friction of base mat'l (Øb) = | 20 | degree | ASSUMPTIONS
|  |  | Design cohesion of base material (Cb ) = | 10 | kN/m² | a) Wall friction is zero
|  |  | Density of base material (qb ) = | 10 | kN/m³ | b) Minimum active earth pressure = 0.25qH
|  |  | Allowable gross ground bearing pressure (GBP) = | 200 | kN/m² | c) Granular backfill
d)Does not include check of rotational slide/slope failure
LOADINGS |  |  | Surcharge load -- live (SQK) = | 10 | kN/m² | e)Does not include effect of seepage of ground
|  |  | Surcharge load -- dead (SGK) = | 10 |  | water beneath the wall.
|  |  | Line load -- live (LQK) = | 15 | kN/m | f)Does not include deflection check of wall due to |  |  |  |  | 200 | = Hp
|  |  | Line load -- dead (LGK) = | 20 | kN/m | lateral earth pressures
|  |  | Distance of line load from wall (X) = | 1000 | mm | h) Design not intended for walls over 3.0 m high
[11 empty] | 34.1221 | 1.067
LATERAL FORCES (unfactored) |  |  | Ka = | 0.33333 | [ default ka = (1-SIN Ø)/(1+SIN Ø) ] = |  |  | 0.33333
|  |  | Kp = | 2.0396 | [ default kp = (1+SIN Øb)/(1-SIN Øb) ] = |  |  | 2.0396
|  |  | Kpc = | 2.8563 | [ default kpc = 2kp0.5 ] = |  |  | 2.8563
|  |  | Kac = | 1.1547 | [ 2ka0.5 ]
| Force | Lever arm |  | Moment about TOE |  | gf | Fult | Mult
| (kN) | (m) |  | (kNm) |  |  | (kN) | (kNm)
PE = | 34.1221 | LE = | 1.067 | 36.4084 |  | 1.4 | 47.771 | 50.9718
PS(GK) = | 10.6666 | LS = | 1.6 | 17.0666 |  | 1.4 | 14.9333 | 23.8933
PS(QK) = | 10.6666 | LS = | 1.6 | 17.0666 |  | 1.6 | 17.0666 | 27.3066
PL(GK) = | 6.6666 | LL = | 2.3609 | 15.7393 |  | 1.4 | 9.3333 | 22.035
PL(QK) = | 5 | LL = | 2.3609 | 11.8045 |  | 1.6 | 8 | 18.8871
PW = | 0.05 | LW = | 0.033333 | 0.0016667 |  | 1.4 | 0.07 | 0.0023333 |  | REINFORCEMENT DENSITY
Total | 67.172 |  |  | 98.087 |  |  | 97.1742 | 143.0961 |  | 169.4576
PP = | -6.1205 | (LP-HN) = | 0.097778 | -0.59845 |  | 1 | -6.1205 | -0.59845
Print Sheet
Print ALL Output

## STABILITY
OPERATING INSTRUCTIONS
Project | Spreadsheets to BS 8110etc |  |  |  |  | REINFORCED CONCRETE COUNCIL |  |  |  | ENTER DATA IN BLUE CELLS ONLY.
Client | Advisory Group |  |  |  |  | Made by | Date |  | Page | RED MESSAGES INDICATE ENTRY ERRORS.
Location | Grid line 1 |  |  |  |  | rc | 2026-07-31 |  | 102
| RETAINING WALL design to BS 8110:1997, BS 8002:1994. BS 8004:1986 etc. |  |  |  |  | Checked | Revision |  | Job No
| Originated from 'RCC62.xls' on CD © 1999 BCA for RCC |  |  |  |  | chg | - |  | R68
EXTERNAL STABILITY | [7 empty] | STABILITY CHECKS : | OK | ok
OVERTURNING about TOE | [6 empty] | F.O.S = | 1.5
| (using overall factor of safety instead of partial safety factor) | [6 empty] | LOADING OPTION
Overturning | Lateral FORCE (kN) |  | Lever arm (m) |  | Moment (kNm) |  | (select critical load combination)
Moments | PE = | 34.1221 | LE = | 1.0667 | 36.3969 |  |  | EARTH |  |  | OPTION FACTORS
| PS(GK) = | 10.6666 | LS = | 1.6 | 17.0666 | [5 empty] | TRUE | 1
| PS(QK) = | 10.6666 | LS = | 1.6 | 17.0666 | [5 empty] | TRUE | 1
| PL(GK) = | 6.6666 | LL = | 2.3609 | 15.7393 | [5 empty] | TRUE | 1
| PL(QK) = | 5 | LL = | 2.3609 | 11.8045 | [5 empty] | TRUE | 1
| PW = | 0.05 | LW = | 0.033333 | 0.0016667 | [5 empty] | TRUE | 1
| å P = | 67.172
| Pp = | -6.1205 | (LP-HN) = | 0.097778 | -0.59845 |  | Warning: | Under some conditions,surcharge & line loads may have stabilising effects on the structure, and it is recommended that stability checks should also be carried out without these loads.
[5 empty] | å Mo = | 97.4771
Restoring | Vertical FORCE (kN) |  | Lever arm (m) |  | Moment (kNm)
Moments | Wall = | 16.8 | 1.125 |  | 18.9
| Base = | 26.4 | 1.375 |  | 36.3
| Nib = | 0 | 0 |  | 0
| Earth = | 84 | 2 |  | 168
| Water = | 0 | 2 |  | 0
| Surcharge = | 30 | 2 |  | 60
| Line load = | 35 | 2.25 |  | 78.75
| å V = | 192.2 |  |  | å Mr = | 361.95
[6 empty] | Factor of Safety, Mr / Mo = | 3.7132 | > 1.50 | OK
1
SLIDING | (using overall factor of safety instead of partial safety factor) | [5 empty] | F.O.S = | 1.5 |  |  | 0.9
0.8
|  |  | Sum of LATERAL FORCES, P = | 67.172 | kN | [5 empty] | 0.7
0.6
|  |  | PASSIVE FORCE, Pp x Reduction factor (1) = | -6.1205 | kN |  |  | Red'n factor for passive force = | 1 |  | 0.5
|  |  | BASE FRICTION ( å V TANØb + B Cb ) = | -97.4553 | kN | [5 empty] | 0.4
|  |  | Sum of FORCES RESISTING SLIDING, Pr = | -103.5758 | kN | [5 empty] | 0.3
0.2
[6 empty] | Factor of Safety, Pr / P = | 1.5419 | > 1.50 | OK |  | 0.1
1
GROUND BEARING FAILURE |  | Taking moments about centre of base (anticlockwise "+") : | [8 empty] | 1
| Vertical FORCES (kN) |  | Lever arm (m) | Moment (kNm)
| Wall = | 16.8 | 0.25 | 4.2
| Base = | 26.4 | 0 | 0
| Nib = | 0 | 1.375 | 0
| Earth = | 84 | -0.625 | -52.5
| Water = | 0 | -0.625 | 0
| Surcharge= | 30 | -0.625 | -18.75
| Line load = | 35 | -0.875 | -30.625
| å V = | 192.2 |  | å Mv = | -97.675
|  |  |  | Moment due to LATERAL FORCES, Mo = | 97.4771 | kNm
|  |  |  | Resultant Moment, M = Mv + Mo = | -0.19789 | kNm
|  |  |  | Eccentricity from base centre, M / V = | -0.0010296 | m
|  |  |  | Therefore, MAXIMUM Gross Bearing Pressure (GRP) = | 70.0479 | kN/m² |  | < 200 | OK
Print Sheet
PS(QK)
PL(GK)
PL(QK)
PS(GK)
PW

## DESIGN
OPERATING INSTRUCTIONS
Project | Spreadsheets to BS 8110etc |  |  |  |  | REINFORCED CONCRETE COUNCIL |  |  |  | ENTER DATA IN BLUE CELLS ONLY.
Client | Advisory Group |  |  |  |  | Made by | Date |  | Page | RED MESSAGES INDICATE ENTRY ERRORS.
Location | Grid line 1 |  |  |  |  | rc | 2026-07-31 |  | 103
| RETAINING WALL design to BS 8110:1997, BS 8002:1994. BS 8004:1986 etc. |  |  |  |  | Checked | Revision |  | Job No
| Originated from 'RCC62.xls' on CD © 1999 BCA for RCC |  |  |  |  | chg | - |  | R68
STRUCTURAL DESIGNS (ultimate) |  |  |  | (Ka*q*((H-Tb)/1000)^2/2-(Ka*(q-QS)*((Hw-Tb)/1000)^2/2-COH*Ka*(H-Tb))) |  |  |  | DESIGN CHECKS : | OK | ok
IF(Hw>Tb,(Ka*q*((H-Tb)/1000)^3/6-(Ka*(q-QS)*((Hw-Tb)/1000)^3/6-COH*Ka*(H-Tb)^2/2))/(Ka*q*((H-Tb)/1000)^2/2-(Ka*(q-QS)*((Hw-Tb)/1000)^2/2-COH*Ka*(H-Tb))),(H-Tb)/1000/3)
WALL ( per metre length )
|  | Force | Lever arm | Moment | gf | V ult | M ult
|  | (kN) | (m) | (kNm) |  | (kN) | (kNm)
| EARTH | 26.0333 | 0.93333 | 24.2977 | 1.4 | 36.4466 | 34.0168
| SURCHARGE(GK) | 9.3333 | 1.4 | 13.0666 | 1.4 | 13.0666 | 18.2933
| SURCHARGE(QK) | 9.3333 | 1.4 | 13.0666 | 1.6 | 14.9333 | 20.9066
| LINE LOAD(GK) | 6.6666 | 1.9609 | 13.0726 | 1.4 | 9.3333 | 18.3017
| LINE LOAD(QK) | 5 | 1.9609 | 9.8045 | 1.6 | 8 | 15.6871
| WATER | 0.45 | 0 | 0 | 1.4 | 0.63 | 0
| Total | 56.8165 |  | 73.308 |  | 82.4098 | 107.2055
BS8110
reference
MAIN REINFORCEMENT :
|  |  |  | Min. As = | 325 | mm2 |  |  | Table 3.25
|  |  |  | f = | 16 | mm
|  |  |  | centres = | 125 | mm | < 220 | OK | 3.12.11.2.7(b)
|  |  |  | Asprov = | 1608.4992 | mm2 | > 325 | OK
MOMENT of RESISTANCE :
|  |  |  | d = | 192 | mm
|  |  |  | z = | 169.4624 | mm |  |  | 3.4.4.4
|  |  |  | As' = | 0 | mm2 |  |  |  |  | x = | 50.0836 | xmax = | 96
|  |  |  | Mres = | 119.4161 | kNm | > 107.21 | OK |  |  | z = | 169.4624 | Fcmax = | 1350.72
[11 empty] | Mr = | 119.4161 | Fs = | 704.6758
|  |  |  | SHEAR RESISTANCE: | [8 empty] | As' = | -1474.666
|  |  |  | 100 As/bd = | 0.8378% | [7 empty] | Mr' = | 104.6582
|  |  |  | vc = | 0.80074 | N/mm2 |  |  | Table 3.8
|  |  |  | Vres = | 153.7413 | kN | > 82.41 | OK | 3.5.5.2
Ultimate Bending Moment Diagram
CHECK CRACK WIDTH IN ACCORDANCE WITH BS8007 : |  |  |  | X = | 75.2109 | mm
|  |  |  | Acr = | 77.2658 | mm
|  |  |  | em = | 0.0016365 |  |  |  | BS8007
|  |  |  | W = | 0.28913 | mm | < 0.30 | OK | App. B.2
REINFORCEMENT SUMMARY for WALL
|  | Type | f | Centres | As | Min. As
|  |  | mm | mm | mm2 | mm2
| VERTICAL EXT. FACE | T | 10 | 200 | 392.7 | 325 |  | OK
| VERTICAL INT. FACE | T | 16 | 125 | 1608.4992 | 325 |  | OK
| TRANSVERSE | T | 10 | 200 | 392.7 | 325 |  | OK
Project | Spreadsheets to BS 8110etc |  |  |  |  | REINFORCED CONCRETE COUNCIL
Client | Advisory Group |  |  |  |  | Made by | Date |  | Page
Location | Grid line 1 |  |  |  |  | rc | 2026-07-31 |  | 104
| RETAINING WALL design to BS 8110:1997, BS 8002:1994. BS 8004:1986 etc. |  |  |  |  | Checked | Revision |  | Job No
| Originated from 'RCC62.xls' on CD © 1999 BCA for RCC |  |  |  |  | chg | - |  | R68
OUTER BASE ( per metre length ) | [8 empty] | BS8110
| gf = | 1.4589 | (default = ult mt / non-factored mt. ) = |  |  | 1.4589 |  |  | reference |  |  | 88.1855
| V ult = | 86.7872 | kN | [8 empty] | 44.0928
| M ult = | 53.6384 | kNm | (TENSION - BOTTOM FACE)
| BOTTOM REINFORCEMENT : |  |  | Min. As = | 520 | mm2 |  |  | Table 3.25
|  |  |  | f = | 12 | mm
|  |  |  | centres = | 200 | mm | < 762 | OK | 3.12.11.2.7(b)
|  |  |  | Asprov = | 565.488 | mm2 | > 520 | OK
| MOMENT of RESISTANCE : |  |  | d = | 344 | mm |  |  |  |  | x = | 17.6075 | xmax = | 172
|  |  |  | z = | 326.8 | mm |  |  | 3.4.4.4 |  | z = | 326.8 | Fcmax = | 2420.04
|  |  |  | As' = | 0 | mm2 |  |  |  |  | Mr = | 80.9606 | Fs = | 247.7376
|  |  |  | Mres = | 80.9606 | kNm | > 53.64 | OK |  |  |  |  | As' = | -4958.5163
[13 empty] | Mr' = | 64.6188
| SHEAR RESISTANCE: |  |  | 100 As/bd = | 0.1644%
|  |  |  | vc = | 0.40218 | N/mm2 |  |  | Table 3.8
|  |  |  | Vres = | 138.3509 | kN | > 86.79 | OK | 3.5.5.2
CHECK CRACK WIDTH IN ACCORDANCE WITH BS8007 :
| X = | 68.4932 | mm | em = | -0.00076227 |  |  |  | BS8007
| Acr = | 108.6124 | mm | W = | -0.18349 | mm | < 0.30 | OK | App. B.2
INNER BASE ( per metre length )
| V ult = | 81.1974 | kN
| M ult = | 89.4577 | kNm | (TENSION - TOP FACE) | [7 empty] | 110.2319
| TOP REINFORCEMENT : |  |  | Min. As = | 520 | mm2 |  |  | Table 3.25
|  |  |  | f = | 16 | mm
|  |  |  | centres = | 150 | mm | < 766 | OK | 3.12.11.2.7(b)
|  |  |  | Asprov = | 1340.416 | mm2 | > 520 | OK
| MOMENT RESISTANCE : |  |  | d = | 342 | mm |  |  |  |  | x = | 41.7363 | xmax = | 171
|  |  |  | z = | 323.2187 | mm |  |  | 3.4.4.4 |  | z = | 323.2187 | Fcmax = | 2405.97
|  |  |  | As' = | 0 | mm2 |  |  |  |  | Mr = | 189.8037 | Fs = | 587.2299
|  |  |  | Mres = | 189.8037 | kNm | > 89.46 | OK |  |  |  |  | As' = | -4151.472
[13 empty] | Mr' = | 154.4663
| SHEAR RESISTANCE: |  |  | 100 As/bd = | 0.3919%
|  |  |  | vc = | 0.53807 | N/mm2 |  |  | Table 3.8
|  |  |  | Vres = | 184.0202 | kN | > 81.20 | OK | 3.5.5.2
| CHECK CRACK WIDTH wrt BS8007 : | [6 empty] | (Temperature and shrinkage effects not included)
| X = | 99.0298 | mm | em = | 0.00022164 |  |  |  | BS8007
| Acr = | 86.8103 | mm | W = | 0.051975 | mm | < 0.30 | OK | App. B.2
REINFORCEMENT SUMMARY for BASE
|  | Type | f | Centers | As | Min. As
|  |  | mm | mm | mm2 | mm2
| TOP (DESIGN) | T | 16 | 150 | 1340.416 | 520 |  | OK
| BOTTOM (DESIGN) | T | 12 | 200 | 565.488 | 520 |  | OK
| TRANSVERSE | T | 12 | 200 | 565.488 | 520 |  | OK
Print Sheet

## WEIGHT
Project | Spreadsheets to BS 8110etc |  |  |  | REINFORCED CONCRETE COUNCIL
Client | Advisory Group |  |  |  | Made by | Date |  | Page
Location | Grid line 1 |  |  |  | rc | 2026-07-31 |  | 105
| RETAINING WALL design to BS 8110:1997, BS 8002:1994. BS 8004:1986 etc. |  |  |  | Checked | Revision |  | Job No
| Originated from 'RCC62.xls' on CD © 1999 BCA for RCC |  |  |  | chg | - |  | R68
APPROXIMATE WEIGHT OF REINFORCEMENT
|  | No. | Type | Dia | Length | Unit Wt | Weight
WALL | VERTICAL - External face | 6 | T | 10 | 2880 | 0.61654 | 10.6538
| VERTICAL - Internal face | 9 | T | 16 | 2928 | 1.5783 | 41.5924
| TRANSVERSE (Ext.& Int.) | 30 | T | 10 | 1000 | 0.61654 | 18.4962
BASE | TOP (MAIN) | 7 | T | 16 | 2878 | 1.5783 | 31.7972
| BOTTOM (MAIN) | 6 | T | 12 | 2846 | 0.88782 | 15.1603
| TRANSVERSE ( T & B ) | 28 | T | 12 | 1000 | 0.88782 | 24.8589
| WALL STARTERS (Ext.) | 6 | T | 10 | 1125 | 0.61654 | 4.1616
| WALL STARTERS (Int.) | 9 | T | 16 | 1365 | 1.5783 | 19.3899
NIB | (assume same reinforcement as wall)
| INTERNAL FACE (MAIN) | 6 | T | 10 | 80 | 0.61654 | 0.29594
| EXTERNAL FACE (MAIN) | 9 | T | 16 | 128 | 1.5783 | 1.8182
| TRANSVERSE (EXT.+ INT.) | 2 | T | 10 | 1000 | 0.61654 | 1.2331
SUMMARY | [5 empty] | Approx total reinforcement per metre length of wall (kg) | 169.4576
Print Sheet

## Diagrams
Project | Spreadsheets to BS 8110etc
Location | Grid line 1 | [8 empty] | DATA FOR DIAGRAMS I
| RETAINING WALL design to BS 8110:1997, BS 8002:1994. BS 8004:1986 etc. | [9 empty] | sheet 1 of 2 | [6 empty] | Made by rc Job No R68
| Originated from 'RCC62.xls' on CD © 1999 BCA for RCC | [15 empty] | Date | 2026-07-31
[8 empty] | DESIGN STATUS: | VALID
IF(ABS(ECCY)>B/1000/2,"BEARING FAIL",IF(ABS(ECCY)>(B/1000)/6,(2*VL)/(3*((B/1000)/2-ABS(ECCY))),(VL/(B/1000)*(1+(6*ABS(ECCY))/(B/1000)))))
IF(ECCY>(B/1000)/6,IF(XX>(B/1000/2-ECCY)*3,0,(((B/1000/2-ECCY)*3-XX)/((B/1000/2-ECCY)*3))*BP),((VL/(B/1000)*(1-(6*ECCY)/(B/1000))))+(B/1000-XX)/(B/1000)*(BP-(VL/(B/1000)*(1-(6*ECCY)/(B/1000)))))
2.75
| 1 | 70.0479
| 0 | 70.0479 | 3
| 0.275 | 70.0479 | 3
| 0.55 | 70.0479 | 3
| 0.825 | 70.0479 | 3
| 1.1 | 70.0479 | 3
| 1.375 | 70.0479 | 3
| 1.65 | 70.0479 | 3
| 1.925 | 70.0479 | 3
| 2.2 | 70.0479 | 3
| 2.475 | 70.0479 | 3
| 2.75 | 70.0479 | 3
| 2.75 | 0 | 0
IF(ECCY<0,B/1000-B/1000/50*B24,B/1000/50*B24)
69.9337
| 0 | 2.75 | 69.7339 | [6 empty] | 0 | 69.7339 | 0.055 | 3.8354 | 4.2093 | 0.055 | 3.8354 | 0.055 | 3.8354
| 1 | 2.695 | 69.7402 | [6 empty] | 1 | 69.7402 | 0.055 | 3.8357 | 3.9987 | 0.055 | 3.8357 | 0.055 | 3.8357
| 2 | 2.64 | 69.7465 | [6 empty] | 2 | 69.7465 | 0.055 | 3.8361 | 3.7881 | 0.055 | 3.8361 | 0.055 | 3.8361
| 3 | 2.585 | 69.7527 | [6 empty] | 3 | 69.7527 | 0.055 | 3.8364 | 3.5774 | 0.055 | 3.8364 | 0.055 | 3.8364
| 4 | 2.53 | 69.759 | [6 empty] | 4 | 69.759 | 0.055 | 3.8367 | 3.3667 | 0.055 | 3.8367 | 0.055 | 3.8367
| 5 | 2.475 | 69.7653 | [6 empty] | 5 | 69.7653 | 0.055 | 3.8371 | 3.156 | 0.055 | 3.8371 | 0.055 | 3.8371
| 6 | 2.42 | 69.7716 | [6 empty] | 6 | 69.7716 | 0.055 | 3.8374 | 2.9452 | 0.055 | 3.8374 | 0.055 | 3.8374
| 7 | 2.365 | 69.7779 | [6 empty] | 7 | 69.7779 | 0.055 | 3.8378 | 2.7344 | 0.055 | 3.8378 | 0.055 | 3.8378
| 8 | 2.31 | 69.7841 | [6 empty] | 8 | 69.7841 | 0.055 | 3.8381 | 2.5236 | 0.055 | 3.8381 | 0.055 | 3.8381
| 9 | 2.255 | 69.7904 | [6 empty] | 9 | 69.7904 | 0.055 | 3.8385 | 2.3127 | 0.055 | 3.8385 | 0.055 | 3.8385
| 10 | 2.2 | 69.7967 | [6 empty] | 10 | 69.7967 | 0.055 | 3.8388 | 2.1018 | 0.055 | 3.8388 | 0.055 | 3.8388
| 11 | 2.145 | 69.803 | [6 empty] | 11 | 69.803 | 0.055 | 3.8392 | 1.8908 | 0.055 | 3.8392 | 0.055 | 3.8392
| 12 | 2.09 | 69.8093 | [6 empty] | 12 | 69.8093 | 0.055 | 3.8395 | 1.6798 | 0.055 | 3.8395 | 0.055 | 3.8395
| 13 | 2.035 | 69.8155 | [6 empty] | 13 | 69.8155 | 0.055 | 3.8399 | 1.4687 | 0.055 | 3.8399 | 0.055 | 3.8399
| 14 | 1.98 | 69.8218 | [6 empty] | 14 | 69.8218 | 0.055 | 3.8402 | 1.2577 | 0.055 | 3.8402 | 0.055 | 3.8402
| 15 | 1.925 | 69.8281 | [6 empty] | 15 | 69.8281 | 0.055 | 3.8405 | 1.0465 | 0.055 | 3.8405 | 0.055 | 3.8405
| 16 | 1.87 | 69.8344 |  |  |  | 70.0479 |  |  | 16 | 69.8344 | 0.055 | 3.8409 | 0.83539 | 0.055 | 3.8409 | 0.055 | 3.8409
| 17 | 1.815 | 69.8407 |  | BP | 0 | 70.0479 |  |  | 17 | 69.8407 | 0.055 | 3.8412 | 0.6242 | 0.055 | 3.8412 | 0.055 | 3.8412
| 18 | 1.76 | 69.8469 |  | BPE | 1 | 70.0479 |  |  | 18 | 69.8469 | 0 | 0 | 0 | 0 | 0 | 0.055 | 3.8416
| 19 | 1.705 | 69.8532 |  | BPI | 1.25 | 70.0479 |  |  | 19 | 69.8532 | 0 | 0 | 0 | 0 | 0 | 0.055 | 3.8419
| 20 | 1.65 | 69.8595 |  | BPZ | 2.75 | 70.0479 |  |  | 20 | 69.8595 | 0 | 0 | 0 | 0 | 0 | 0.055 | 3.8423
| 21 | 1.595 | 69.8658 | [6 empty] | 21 | 69.8658 | 0 | 0 | 0 | 0 | 0 | 0.055 | 3.8426
| 22 | 1.54 | 69.8721 | [6 empty] | 22 | 69.8721 | 0 | 0 | 0 | 0 | 0 | 0 | 0
| 23 | 1.485 | 69.8783 | [6 empty] | 23 | 69.8783 | 0 | 0 | 0 | 0 | 0 | 0 | 0
| 24 | 1.43 | 69.8846 | [6 empty] | 24 | 69.8846 | 0 | 0 | 0 | 0 | 0 | 0 | 0
| 25 | 1.375 | 69.8909 | [6 empty] | 25 | 69.8909 | 0 | 0 | 0 | 0 | 0 | 0 | 0
| 26 | 1.32 | 69.8972 | [6 empty] | 26 | 69.8972 | 0 | 0 | 0 | 0 | 0 | 0 | 0
| 27 | 1.265 | 69.9035 | [6 empty] | 27 | 69.9035 | 0 | 0 | 0 | 0 | 0 | 0 | 0
| 28 | 1.21 | 69.9097 | [6 empty] | 28 | 69.9097 | 0 | 0 | 0 | 0 | 0 | 0 | 0
| 29 | 1.155 | 69.916 | [6 empty] | 29 | 69.916 | 0 | 0 | 0 | 0 | 0 | 0 | 0
| 30 | 1.1 | 69.9223 | [6 empty] | 30 | 69.9223 | 0 | 0 | 0 | 0 | 0 | 0 | 0
| 31 | 1.045 | 69.9286 | [6 empty] | 31 | 69.9286 | 0 | 0 | 0 | 0 | 0 | 0 | 0
| 32 | 0.99 | 69.9349 | [6 empty] | 32 | 69.9349 | 0 | 0 | 0 | 0 | 0 | 0 | 0
| 33 | 0.935 | 69.9412 | [6 empty] | 33 | 69.9412 | 0 | 0 | 0 | 0 | 0 | 0 | 0
| 34 | 0.88 | 69.9474 | [6 empty] | 34 | 69.9474 | 0 | 0 | 0 | 0 | 0 | 0 | 0
| 35 | 0.825 | 69.9537 | [6 empty] | 35 | 69.9537 | 0 | 0 | 0 | 0 | 0 | 0 | 0
| 36 | 0.77 | 69.96 | [6 empty] | 36 | 69.96 | 0 | 0 | 0 | 0 | 0 | 0 | 0
| 37 | 0.715 | 69.9663 | [6 empty] | 37 | 69.9663 | 0 | 0 | 0 | 0 | 0 | 0 | 0
| 38 | 0.66 | 69.9726 | [6 empty] | 38 | 69.9726 | 0 | 0 | 0 | 0 | 0 | 0 | 0
| 39 | 0.605 | 69.9788 | [6 empty] | 39 | 69.9788 | 0 | 0 | 0 | 0 | 0 | 0 | 0
| 40 | 0.55 | 69.9851 | [6 empty] | 40 | 69.9851 | 0 | 0 | 0 | 0 | 0 | 0 | 0
| 41 | 0.495 | 69.9914 | [6 empty] | 41 | 69.9914 | 0 | 0 | 0 | 0 | 0 | 0 | 0
| 42 | 0.44 | 69.9977 | [6 empty] | 42 | 69.9977 | 0 | 0 | 0 | 0 | 0 | 0 | 0
| 43 | 0.385 | 70.004 | [6 empty] | 43 | 70.004 | 0 | 0 | 0 | 0 | 0 | 0 | 0
| 44 | 0.33 | 70.0102 | [6 empty] | 44 | 70.0102 | 0 | 0 | 0 | 0 | 0 | 0 | 0
| 45 | 0.275 | 70.0165 | [6 empty] | 45 | 70.0165 | 0 | 0 | 0 | 0 | 0 | 0 | 0
| 46 | 0.22 | 70.0228 | [6 empty] | 46 | 70.0228 | 0 | 0 | 0 | 0 | 0 | 0 | 0
| 47 | 0.165 | 70.0291 | [6 empty] | 47 | 70.0291 | 0 | 0 | 0 | 0 | 0 | 0 | 0
| 48 | 0.11 | 70.0354 | [6 empty] | 48 | 70.0354 | 0 | 0 | 0 | 0 | 0 | 0 | 0
| 49 | 0.055 | 70.0416 | [6 empty] | 49 | 70.0416 | 0 | 0 | 0 | 0 | 0 | 0 | 0
| 50 | 0 | 70.0479 | [6 empty] | 50 | 70.0479 | 0 | 0 | 0 | 0 | 0 | 0 | 0
[13 empty] | 69.0894 | 43.5171 |  | 69.0894 |  | 84.4578
Project | Spreadsheets to BS 8110etc
Location | Grid line 1 | [8 empty] | DATA FOR DIAGRAMS II
| RETAINING WALL design to BS 8110:1997, BS 8002:1994. BS 8004:1986 etc. | [9 empty] | sheet 1 of 2 | [6 empty] | Made by rc Job No R68
| Originated from 'RCC62.xls' on CD © 1999 BCA for RCC | [15 empty] | Date | 2026-07-31
| YY= | 2.8 | MTE= | 24.391
|  |  | MTLG= | 13.0726
|  |  | MTLQ= | 9.8045
|  |  | MTSG= | 13.0666
|  |  | MTSQ= | 13.0666
|  |  | MTW= | 0
|  |  | UTM= | 107.3361
107.3361
|  | 0 | 0 | 0 | 0
|  | 1 | 0.056 | 0.022997 | 0.056
|  | 2 | 0.112 | 0.091989 | 0.112
|  | 3 | 0.168 | 0.20698 | 0.168
|  | 4 | 0.224 | 0.36796 | 0.224
|  | 5 | 0.28 | 0.57493 | 0.28
|  | 6 | 0.336 | 0.8279 | 0.336
|  | 7 | 0.392 | 1.1269 | 0.392
|  | 8 | 0.448 | 1.4718 | 0.448
|  | 9 | 0.504 | 1.8628 | 0.504
|  | 10 | 0.56 | 2.2997 | 0.56
|  | 11 | 0.616 | 2.7827 | 0.616
|  | 12 | 0.672 | 3.3116 | 0.672
|  | 13 | 0.728 | 3.8865 | 0.728
|  | 14 | 0.784 | 4.5075 | 0.784
|  | 15 | 0.84 | 5.1899 | 0.84
|  | 16 | 0.896 | 6.8735 | 0.896
|  | 17 | 0.952 | 8.6031 | 0.952
|  | 18 | 1.008 | 10.3787 | 1.008
|  | 19 | 1.064 | 12.2002 | 1.064
|  | 20 | 1.12 | 14.0678 | 1.12
|  | 21 | 1.176 | 15.9813 | 1.176
|  | 22 | 1.232 | 17.9409 | 1.232
|  | 23 | 1.288 | 19.9464 | 1.288
|  | 24 | 1.344 | 21.998 | 1.344
|  | 25 | 1.4 | 24.0955 | 1.4
|  | 26 | 1.456 | 26.239 | 1.456
|  | 27 | 1.512 | 28.4712 | 1.512
|  | 28 | 1.568 | 30.9241 | 1.568
|  | 29 | 1.624 | 33.4543 | 1.624
|  | 30 | 1.68 | 36.0633 | 1.68
|  | 31 | 1.736 | 38.7529 | 1.736
|  | 32 | 1.792 | 41.5247 | 1.792
|  | 33 | 1.848 | 44.3802 | 1.848
|  | 34 | 1.904 | 47.3213 | 1.904
|  | 35 | 1.96 | 50.3494 | 1.96
|  | 36 | 2.016 | 53.4662 | 2.016
|  | 37 | 2.072 | 56.6734 | 2.072
|  | 38 | 2.128 | 59.9726 | 2.128
|  | 39 | 2.184 | 63.3654 | 2.184
|  | 40 | 2.24 | 66.8536 | 2.24
|  | 41 | 2.296 | 70.4386 | 2.296
|  | 42 | 2.352 | 74.1223 | 2.352
|  | 43 | 2.408 | 77.9061 | 2.408
|  | 44 | 2.464 | 81.7917 | 2.464
|  | 45 | 2.52 | 85.7809 | 2.52
|  | 46 | 2.576 | 89.8751 | 2.576
|  | 47 | 2.632 | 94.0762 | 2.632
|  | 48 | 2.688 | 98.3856 | 2.688
|  | 49 | 2.744 | 102.805 | 2.744
|  | 50 | 2.8 | 107.3361 | 2.8
|  | 0 | 0
|  | 0 | 400
|  | 1000 | 400
|  | 1000 | 3200
|  | 1250 | 3200
|  | 1250 | 400
|  | 2750 | 400
|  | 2750 | 0
|  | 0 | 0
|  | 0 | 0
|  | 0 | 0
|  | 0 | 0
|  | 0 | 0
|  | 3200 | 2750

## Crackwidth
Project | Spreadsheets to BS 8110etc
Location | Grid line 1 |  |  | CRACK WIDTH CALCULATIONS
| RETAINING WALL design to BS 8110:1997, BS 8002:1994. BS 8004:1986 etc. | [6 empty] | Made by rc Job No R68
| Originated from 'RCC62.xls' on CD © 1999 BCA for RCC | [5 empty] | Date | 2026-07-31
WALL
MR= | 15.056 | MIN SPACING= | 219.7781 | ASreq = | 1444.0263 | fs = | 275.3093 | Asprov%= | 0.83776
As/bd= | 0.0083776 | MSBB= | 762 | ASBBreq = | 0.01 | fs = | 0.005423 | Asprov%= | 0.16439
X= | 75.2109 | MSBT= | 766 | ASBTreq = | 631.7608 | fs = | 144.5372 | Asprov%= | 0.39193
Ic= | 472134280.3245
STS= | 0.0013651
ST1= | 0.0020431
ST2= | 0.00040658
Acr= | 77.2658
W= | 0.28913
em= | 0.0016365
MR= | 15.056 | MR= | 15.056
AsBB/bd= | 0.0016439 | AsBB/bd= | 0.0039193
X= | 68.4932 | X= | 99.0298
Ic= | 753352434.4877 | Ic= | 1515116760.4078
STS= | 0.00083208 | STS= | 0.00074027
ST1= | 0.0010012 | ST1= | 0.00091698
ST2= | 0.0017635 | ST2= | 0.00069534
Acr= | 108.6124 | Acr= | 86.8103
W= | -0.18349 | W= | 0.051975
em= | -0.00076227 | em= | 0.00022164

## Notes
Disclaimer
All advice or information from the British Cement Association and/or Reinforced Concrete Council is intended for those who will evaluate the significance and limitations of its contents and take responsibility for its use and application. No liability (including that for negligence) for any loss resulting from such advice or information is accepted by the BCA, RCC or their subcontractors, suppliers or advisors. Users should note that all BCA software and publications are subject to revision from time to time and should therefore ensure that they are in possession of the latest version. This spreadsheet should be used in compliance with the accompanying publication 'Spreadsheets for concrete design to BS 8110 and EC2' available from British Cement Association, Telford Avenue, Crowthorne, Berkshire RG45 6YS.
Status of spreadsheet
Public release version.
Revision history RCC62 Retaining Wall.xls
Date | Version | Action | Size (kB)
1999-08-06 | RCC62 v1.0 | First public release. Includes b version comments | 398