## Rectangular Section
[8 empty] | DESIGN CALCULATION SHEET | [10 empty] | Project No. |  |  |  |  | Date
[19 empty] | General |  |  |  |  | 28/4/02
[19 empty] | Sheet No. |  |  |  |  | Computed by
[21 empty] | of |  | -- | A. HASHEM
Subject |  | Checking | [16 empty] | Checked by |  |  |  |  | Approved by
[19 empty] | _ |  |  |  |  | _
Building |  | Test1
Calculation of Deflection According to ACI 318M-99
| Concrete Compressive Strength (f'c) | [7 empty] | = | 300 |  |  | Kg/cm2 |  |  | = | 30 |  |  | MPa
| Concrete Modulus of Rupture (fr) | [7 empty] | = | 3.8341 |  |  | MPa | [10 empty] | (Eq. 9-9)
| Concrete Modulus of Elasticity (Ec) | [7 empty] | = | 25742.9602 |  |  | MPa | [10 empty] | (Clause 8.5.1)
| n (Es/Ec) | [7 empty] | = | 7.7691 | [13 empty] | (Clause 8.5.2)
Section Properties
| Thickness of Section (t) | [5 empty] | = | 60 |  |  | cm |  |  | Depth of Ten. Reinforcement (d) | [9 empty] | = | 55 | cm
| Breadth of Section (b) | [5 empty] | = | 30 |  |  | cm |  |  | Depth of Comp. Reinforcement (d') | [9 empty] | = | 5 | cm
| Tension Reinforcement (As) | [5 empty] | = | 8 |  |  | cm2 |  |  | Compression Reinforcement (As') | [9 empty] | = | 2.62 | cm2
| Span (l) | [5 empty] | = | 5 |  |  | m
| Nutral Axis Depth (z) | [5 empty] | = | 12.8579 |  |  | cm
| Gross Moment of Inertia (Ig) | [5 empty] | = | 540000 |  |  |  | cm4 |  | = | 5400000000 |  |  |  | mm4
| Cracked Moment of Inertial (Icr) | [5 empty] | = | 132733.358 |  |  |  | cm4 |  | = | 1327333580.0416 |  |  |  | mm4
| Cracking Moment (Mcr) | [5 empty] | = | 69013042.2457 |  |  |  | N mm |  | = | 6.9013 |  |  |  | m. t |  |  |  |  | (Eq. 9-8)
Service Straining Actions
| Bending Moment Due to Dead Load only (Md) | [10 empty] | = | 5 |  |  | m.t |  | = | 50000000 |  |  | N. mm
| Bending Moment Due to Live Load only (Ml) | [10 empty] | = | 3.5 |  |  | m.t |  | = | 35000000 |  |  | N. mm
| % of Sustained Load from the Live Load | [10 empty] | = | 50%
| % of Gross Inertia Used in Calculation | [10 empty] | = | 100%
| Bending Moment Due to Sustained Load (Msus) | [10 empty] | = | 6.75 |  |  | m.t |  | = | 67500000 |  |  | N. mm
| Calculated Short Time Deflection | [7 empty] | (Calculated by total or percentage of gross moment of inertia)
| Deflection due to Dead Load (Di)d | [6 empty] | = | 0.6 |  |  | cm |  | = | 6 |  |  | mm
| Deflection due to Live Load (Di)l | [6 empty] | = | 0.4 |  |  | cm |  | = | 4 |  |  | mm
| Efffective Moment of Inertia | [22 empty] | (Eq. 9-7)
| Under Dead Load Only (Ie)d | [5 empty] | = | 540000 |  |  |  | cm4 |  | = | 5400000000 |  |  |  | mm4
| Under Sustained Load (Ie)sus | [5 empty] | = | 540000 |  |  |  | cm4 |  | = | 5400000000 |  |  |  | mm4
| Under Dead + Live Load (Ie)d+l | [5 empty] | = | 350712.8219 |  |  |  | cm4 |  | = | 3507128218.6217 |  |  |  | mm4
Modified Short time Deflection
| Deflection due to Dead Load (Di)d | [8 empty] | = | 0.6 |  |  | cm
| Deflection due to Sustained Load (Di)sus | [8 empty] | = | 0.8 |  |  | cm
| Deflection due to Dead + Live Load (Di)d+l | [8 empty] | = | 1.5397 |  |  | cm
| Deflection due to Live Load (Di)l | [8 empty] | = | 0.93972 |  |  | cm
| Additional Long Term Deflection | [22 empty] | (Clause 9.5.2.5)
| For 5 years or more (Dlong) |  |  |  |  | = | 1.4823 |  |  | cm |  |  |  | For 12 months (Dlong) | [6 empty] | = | 1.0376 |  | cm
| For 6 months (Dlong) |  |  |  |  | = | 0.88939 |  |  | cm |  |  |  | For 3 months (Dlong) | [6 empty] | = | 0.74116 |  | cm
Results
-- | Flat roofs not supporting and not attached to nonstructural elements likely to be damaged by large defelections:
| (Di)l |  | = | 0.93972 | cm |  | < |  | l/180 |  | = | 2.7778 |  |  | cm
-- | Floors not supporting and not attached to nonstructural elements likely to be damaged by large deflections:
| (Di)l |  | = | 0.93972 | cm |  | < |  | l/360 |  | = | 1.3889 |  |  | cm
-- | Roof or floor construction supporting or attached to nonstructural elements likely to be damaged by
large deflections:
| (Dlong) + (Di)l |  | = | 2.422 | cm |  | > |  | l/480 |  | = | 1.0417 |  |  | cm
-- | Roof or floor construction supporting or attached to nonstructural elements not likely to be damaged by
large deflections:
| (Dlong) + (Di)l |  | = | 2.422 | cm |  | > |  | l/240 |  | = | 2.0833 |  |  | cm

## T - Section
[10 empty] | DESIGN CALCULATION SHEET | [10 empty] | Project No. |  |  |  |  | Date
[21 empty] | General |  |  |  |  | 28/4/02
[21 empty] | Sheet No. |  |  |  |  | Computed by
[23 empty] | of |  | -- | A. HASHEM
Subject |  |  |  | Checking | [16 empty] | Checked by |  |  |  |  | Approved by
[21 empty] | _ |  |  |  |  | _
Building |  |  |  | Test2
Calculation of Deflection According to ACI 318M-99
| Concrete Compressive Strength (f'c) | [9 empty] | = | 250 |  |  | Kg/cm2 |  |  | = | 25 |  |  | MPa
| Concrete Modulus of Rupture (fr) | [9 empty] | = | 3.5 |  |  | MPa | [10 empty] | (Eq. 9-9)
| Concrete Modulus of Elasticity (Ec) | [9 empty] | = | 23500 |  |  | MPa | [10 empty] | (Clause 8.5.1)
| n (Es/Ec) | [9 empty] | = | 8.5106 | [13 empty] | (Clause 8.5.2)
Section Properties
| Thickness of Section (t) | [7 empty] | = | 70 |  |  | cm |  |  | Depth of Ten. Reinforcement (d) | [9 empty] | = | 65 | cm
| Breadth of Wib (bw) | [7 empty] | = | 30 |  |  | cm |  |  | Depth of Comp. Reinforcement (d') | [9 empty] | = | 5 | cm
| Breadth of Flange (bf) | [7 empty] | = | 120 |  |  | cm |  |  | Flange Thickness (tf) | [9 empty] | = | 15 | cm
| Tension Reinforcement (As) | [7 empty] | = | 8 |  |  | cm2 |  |  | Compression Reinforcement (As') | [9 empty] | = | 2.62 | cm2
| Span (l) | [7 empty] | = | 5 |  |  | m
| C | = | 0.44062 |  |  | cm-1 |  |  | f | = | 19.8281 | [5 empty] | r | = | 0.28902 |  |  |  | Yt | = | 45.7609 |  | cm
[24 empty] | = | 457.6087 |  | mm
| Nutral Axis Depth (z) | [7 empty] | = | 9.2886 |  |  | cm
| Gross Moment of Inertia (Ig) | [7 empty] | = | 1504252.7174 |  |  |  | cm4 |  | = | 15042527173.913 |  |  |  | mm4
| Cracked Moment of Inertial (Icr) | [7 empty] | = | 243737.7652 |  |  |  | cm4 |  | = | 2437377652.1716 |  |  |  | mm4
| Cracking Moment (Mcr) | [7 empty] | = | 115052108.076 |  |  |  | N mm |  | = | 11.5052 |  |  |  | m. t |  |  |  |  | (Eq. 9-8)
Service Straining Actions
| Bending Moment Due to Dead Load only (Md) | [12 empty] | = | 10 |  |  | m.t |  | = | 100000000 |  |  | N. mm
| Bending Moment Due to Live Load only (Ml) | [12 empty] | = | 8 |  |  | m.t |  | = | 80000000 |  |  | N. mm
| % of Sustained Load from the Live Load | [12 empty] | = | 30%
| % of Gross Inertia Used in Calculation | [12 empty] | = | 100%
| Bending Moment Due to Sustained Load (Msus) | [12 empty] | = | 12.4 |  |  | m.t |  | = | 124000000 |  |  | N. mm
| Calculated Short Time Deflection | [9 empty] | (Calculated by total or percentage of gross moment of inertia)
| Deflection due to Dead Load (Di)d | [8 empty] | = | 1 |  |  | cm |  | = | 10 |  |  | mm
| Deflection due to Live Load (Di)l | [8 empty] | = | 0.5 |  |  | cm |  | = | 5 |  |  | mm
| Efffective Moment of Inertia | [24 empty] | (Eq. 9-7)
| Under Dead Load Only (Ie)d | [7 empty] | = | 1504252.7174 |  |  |  | cm4 |  | = | 15042527173.913 |  |  |  | mm4
| Under Sustained Load (Ie)sus | [7 empty] | = | 1250592.2013 |  |  |  | cm4 |  | = | 12505922012.5075 |  |  |  | mm4
| Under Dead + Live Load (Ie)d+l | [7 empty] | = | 572903.2028 |  |  |  | cm4 |  | = | 5729032028.4543 |  |  |  | mm4
Modified Short time Deflection
| Deflection due to Dead Load (Di)d | [10 empty] | = | 1 |  |  | cm
| Deflection due to Sustained Load (Di)sus | [10 empty] | = | 1.3833 |  |  | cm
| Deflection due to Dead + Live Load (Di)d+l | [10 empty] | = | 3.9385 |  |  | cm
| Deflection due to Live Load (Di)l | [10 empty] | = | 2.9385 |  |  | cm
| Additional Long Term Deflection | [24 empty] | (Clause 9.5.2.5)
| For 5 years or more (Dlong) | [6 empty] | = | 2.5924 |  |  | cm |  |  |  | For 12 months (Dlong) | [6 empty] | = | 1.8147 |  | cm
| For 6 months (Dlong) | [6 empty] | = | 1.5554 |  |  | cm |  |  |  | For 3 months (Dlong) | [6 empty] | = | 1.2962 |  | cm
Results
-- | Flat roofs not supporting and not attached to nonstructural elements likely to be damaged by large defelections:
| (Di)l |  |  |  | = | 2.9385 | cm |  | > |  | l/180 |  | = | 2.7778 |  |  | cm
-- | Floors not supporting and not attached to nonstructural elements likely to be damaged by large deflections:
| (Di)l |  |  |  | = | 2.9385 | cm |  | > |  | l/360 |  | = | 1.3889 |  |  | cm
-- | Roof or floor construction supporting or attached to nonstructural elements likely to be damaged by
large deflections:
| (Dlong) + (Di)l |  |  |  | = | 5.5309 | cm |  | > |  | l/480 |  | = | 1.0417 |  |  | cm
-- | Roof or floor construction supporting or attached to nonstructural elements not likely to be damaged by
large deflections:
| (Dlong) + (Di)l |  |  |  | = | 5.5309 | cm |  | > |  | l/240 |  | = | 2.0833 |  |  | cm