## HILAL
DESIGN OF PRECAST PRESTRESSED COMPOSITE BEAMS
POST/PRE TENSION
PROJECT ID :
BEAM TITLE :
NOTES :
DESIGNED BY :
INPUT DATA :
|  | TRANSFER | CONSTR. | WORKING
|  | STAGE | STAGE | STAGE
-------------------------------------------------------
W [ t / m' ] = |  | 0.285 | 0.15 | 0.96
SPAN (L) [m] = |  | 7.5 | 7.5 | 7.5
M = W x L ^2 / |  | 8 | 8 | 8
OR M req. [AT W=0] = |  | Refer to section (D) in this sheet. [in the Input Data]
A-PROPERTIES OF A TRIAL SECTION |  |  |  | B- LOADING
PRECAST SECTION |  | COMPOSITE SECTION
D (Ya+Yb) cm | 21 | AREA cm2 | 2340 | MG1 kg.cm | 200390.625
AREA cm2 | 1170 | Ya' cm | 0.69231 | MG2 kg.cm | 105468.75
Ya cm | -9.2692 | Yb' cm | 17.6923 | MQ1 kg.cm | 675000
Yb cm | 11.7308 | Yc' cm | -12.3077
INERTIA cm4 | 62585.1923 | Yd' cm | 0.69231
Za cm3 | -6751.9295 | INERTIA cm4 | 200958.4615
Zb cm3 | 5335.1311 | Za' cm3 | 290273.3333 | C- ALLOWABLE STRESSES
|  | Zb' cm3 | 11358.5217
|  | Zc' cm3 | -16327.875 | Ftt kg/cm2 | -26.9
|  | Zd' cm3 | 290273.3333 | Fct kg/cm2 | 180
|  |  |  | Ftw kg/cm2 | -29.2
|  |  |  | Fcw kg/cm2 | 140
* Ftt & Fct indicate the allowable tension and compression stresses during the transfer stage respectively.
* Ftw & Fcw indicate the allowable tension and compression stresses during the working stage respectively.
D- ACTUAL MOMENT [M req.] AT EACH SECTION (FOR CASE OF W=0)
SECTION NO. |  | 1 | 2 | 3 | 4 | 5 | 6 | 7 | 8 | 9 | 10 | 11
Distance m. |  | 0 | 0.75 | 1.5 | 2.25 | 3 | 3.75 | 4.5 | 5.25 | 6 | 6.75 | 7.5
Mg1 m.t |  | 0 | 0 | 0 | 0 | 0 | 0 | 0 | 0 | 0 | 0 | 0
Mg2 m.t |  | 0 | 0 | 0 | 0 | 0 | 0 | 0 | 0 | 0 | 0 | 0
Mq m.t |  | 8.7398 | 8.7398 | 8.7398 | 8.7398 | 8.7398 | 8.7398 | 8.7398 | 8.7398 | 8.7398 | 8.7398 | 8.7398
WHERE : | Mg1 = Moment from O.W. of the precast beam only.
Mg2 = Moment from (O.W. of cast in situ slab) + (L.L. for construction) + (Shuttering System (if found)) only.
Mq = Moment from (The working L.L. - L.L. for construction) + (S.I.D.L.) only.
E-PROPERTIES OF PRESTRESSING TENDONS
* PRESTRESSING FORCE OF ONE STRAND [WITH NO LOSSES] = |  | 3: 7.044; 4: ton
* % PERCENTAGE OF INITIAL LOSSES (SHORT TERM LOSSES ONLY) = |  | 3: 10; 4: %
* % PERCENTAGE OF LONG TERM LOSSES ONLY = |  | 3: 11.7; 4: %
PRESTRESSING FORCE OF ONE STRAND (TON)
AFTER INITIAL LOSSES |  | 1: AFTER ALL LOSSES
6.3396 |  | 1: 5.5155
SECTION NO. / DISTANCE FROM THE START OF BEAM (m)
| Layers of | No. of Cables | 1 | 2 | 3 | 4 | 5 | 6 | 7 | 8 | 9 | 10 | 11
| Press. Cables | in each layer | 0 | 0.75 | 1.5 | 2.25 | 3 | 3.75 | 4.5 | 5.25 | 6 | 6.75 | 7.5
Cables Eccentricity | Layer [1] | 4 | 2.5 | 2.5 | 2.5 | 2.5 | 2.5 | 2.5 | 2.5 | 2.5 | 2.5 | 2.5 | 2.5 |  | 4 | 4 | 4 | 4 | 4 | 4 | 4 | 4 | 4 | 4 | 4
| Layer [2] | 4 |  |  | 6 | 6 | 6 | 6 | 6 | 6 | 6 |  |  |  | 0 | 0 | 4 | 4 | 4 | 4 | 4 | 4 | 4 | 0 | 0
| Layer [3] | 1 | [12 empty] | 0 | 0 | 0 | 0 | 0 | 0 | 0 | 0 | 0 | 0 | 0
| Layer [4] | 1 | [12 empty] | 0 | 0 | 0 | 0 | 0 | 0 | 0 | 0 | 0 | 0 | 0
| Layer [5] | 1 | [12 empty] | 0 | 0 | 0 | 0 | 0 | 0 | 0 | 0 | 0 | 0 | 0
| Layer [6] | 1 | [12 empty] | 0 | 0 | 0 | 0 | 0 | 0 | 0 | 0 | 0 | 0 | 0
| Layer [7] | 1 | [12 empty] | 0 | 0 | 0 | 0 | 0 | 0 | 0 | 0 | 0 | 0 | 0
| Resultant Eccentricity |  | 2.5 | 2.5 | 4.25 | 4.25 | 4.25 | 4.25 | 4.25 | 4.25 | 4.25 | 2.5 | 2.5
Final Eccentricity (e actual) |  |  | 9.2308 | 9.2308 | 7.4808 | 7.4808 | 7.4808 | 7.4808 | 7.4808 | 7.4808 | 7.4808 | 9.2308 | 9.2308
Total No. of cables at each Section |  |  | 4 | 4 | 8 | 8 | 8 | 8 | 8 | 8 | 8 | 4 | 4 |  | 4 | 4 | 8 | 8 | 8 | 8 | 8 | 8 | 8 | 4 | 4
NOTES : 1- Cables Eccentricity Measured from the Lower Face of beam in centimeters.
2- Final Eccentricity (e actual) measured from the c.g. of the concrete section in centimeters.
3- In the Above Table Leave Cells Blank at the Sections where no Cables Specified.
OUTPUT DATA :
A- ECCENTRCITIES FOR A PRESTRESSING FORCE |  |  | SECTION NO. / DISTANCE FROM THE START OF BEAM (m) 2: At the critical section (No. 6)
.
Pt (No losses) (t) | Pt (initial loss) (t) | Pt (final loss) (t) | SECTION NO. / DISTANCE FROM THE START OF BEAM (m) 1: e1 (cm); SECTION NO. / DISTANCE FROM THE START OF BEAM (m) 2: e2 (cm); SECTION NO. / DISTANCE FROM THE START OF BEAM (m) 3: e3 (cm); SECTION NO. / DISTANCE FROM THE START OF BEAM (m) 4: e4 (cm); SECTION NO. / DISTANCE FROM THE START OF BEAM (m) 5: emin (cm); SECTION NO. / DISTANCE FROM THE START OF BEAM (m) 6: emax (cm)
56.352 | 50.7168 | 44.1236 | SECTION NO. / DISTANCE FROM THE START OF BEAM (m) 1: 13.3032; SECTION NO. / DISTANCE FROM THE START OF BEAM (m) 2: 18.3262; SECTION NO. / DISTANCE FROM THE START OF BEAM (m) 3: -9.0763; SECTION NO. / DISTANCE FROM THE START OF BEAM (m) 4: 6.0267; SECTION NO. / DISTANCE FROM THE START OF BEAM (m) 5: 6.0267; SECTION NO. / DISTANCE FROM THE START OF BEAM (m) 6: 13.3032
* Pt is the prestressing force for all cables at this section |  |  | SECTION NO. / DISTANCE FROM THE START OF BEAM (m) 5: Inside feasible range
* e1, e2, e3, e4, emin & emax are measured from the c.g. of the concrete section in centimeters.
B- LIMITING PRESTRESSING FORCES |  |  | SECTION NO. / DISTANCE FROM THE START OF BEAM (m) 1: Calculated at the critical section (No. 6)
Ptmin ton.= | 15.8104 | Ptmax ton.= | SECTION NO. / DISTANCE FROM THE START OF BEAM (m) 1: 204.6336; SECTION NO. / DISTANCE FROM THE START OF BEAM (m) 2: Pt choosen withen range; SECTION NO. / DISTANCE FROM THE START OF BEAM (m) 4: 15.8104
* Ptmin & Ptmax are the limiting prestressing forces for all cables at this section with No losses
C- NORMAL STRESSES (at critical section NO. 6)
e (actual) = | 7.4808 | cm. | SECTION NO. / DISTANCE FROM THE START OF BEAM (m) 2: e choosen withen range
| Transfer | Construc. | SECTION NO. / DISTANCE FROM THE START OF BEAM (m) 1: Working
| stage | stage | SECTION NO. / DISTANCE FROM THE START OF BEAM (m) 1: stage
fa' kg/cm2 | 16.8353 | 34.1255 | SECTION NO. / DISTANCE FROM THE START OF BEAM (m) 1: 31.8001
fb' kg/cm2 | 76.9008 | 42.2521 | SECTION NO. / DISTANCE FROM THE START OF BEAM (m) 1: -17.1747
fc' kg/cm2 |  |  | SECTION NO. / DISTANCE FROM THE START OF BEAM (m) 1: 41.3403
fd' kg/cm2 |  |  | SECTION NO. / DISTANCE FROM THE START OF BEAM (m) 1: -2.3254
D- PRESTRESSING FORCE vs ECCENTRICITY (at critical section NO. 6)
[14 empty] | Pt [ton.] | 1/Pt [1/ton.] | e1 [cm] | e2 [cm] | e [cm]
[14 empty] | 15.8104 | 0.06325 | 32.6181 | 77.012 | 32.6181
[14 empty] | 34.6927 | 0.028825 | 18.0058 | 32.6145 | 18.0058
[14 empty] | 53.575 | 0.018665 | 13.6937 | 19.5125 | 13.6937
[14 empty] | 72.4573 | 0.013801 | 11.629 | 13.2393 | 11.629
[14 empty] | 91.3397 | 0.010948 | 10.418 | 9.5597 | 9.5597
[14 empty] | 110.222 | 0.0090726 | 9.6219 | 7.1408 | 7.1408
[14 empty] | 129.1043 | 0.0077457 | 9.0586 | 5.4295 | 5.4295
[14 empty] | 147.9866 | 0.0067574 | 8.6391 | 4.1549 | 4.1549
[14 empty] | 166.869 | 0.0059927 | 8.3146 | 3.1688 | 3.1688
[14 empty] | 185.7513 | 0.0053835 | 8.056 | 2.3831 | 2.3831
[14 empty] | 204.6336 | 0.0048868 | 7.8451 | 1.7425 | 1.7425
[14 empty] | 185.7513 | 0.0053835 | 1.2666 | -1.3955 | 1.2666
[14 empty] | 166.869 | 0.0059927 | 0.75695 | -1.0374 | 0.75695
[14 empty] | 147.9866 | 0.0067574 | 0.1172 | -0.58797 | 0.1172
[14 empty] | 129.1043 | 0.0077457 | -0.70968 | -0.0070497 | -0.0070497
[14 empty] | 110.222 | 0.0090726 | -1.8199 | 0.77291 | 0.77291
[14 empty] | 91.3397 | 0.010948 | -3.3891 | 1.8754 | 1.8754
[14 empty] | 72.4573 | 0.013801 | -5.7762 | 3.5524 | 3.5524
[14 empty] | 53.575 | 0.018665 | -9.8459 | 6.4116 | 6.4116
[14 empty] | 34.6927 | 0.028825 | -18.3457 | 12.3831 | 12.3831
[14 empty] | 15.8104 | 0.06325 | -47.1481 | 32.6181 | 32.6181
E- ECCENTRICITY AND NORMAL STRESSES ALONG BEAM SECTIONS
SECTION NO. |  | 1 | 2 | 3 | 4 | 5 | 6 | 7 | 8 | 9 | 10 | 11
distance m. |  | 0 | 0.75 | 1.5 | 2.25 | 3 | 3.75 | 4.5 | 5.25 | 6 | 6.75 | 7.5
Mg1 kg.cm |  | 0 | 72140.625 | 128250 | 168328.125 | 192375 | 200390.625 | 192375 | 168328.125 | 128250 | 72140.625 | 0
Mg2 kg.cm |  | 0 | 37968.75 | 67500 | 88593.75 | 101250 | 105468.75 | 101250 | 88593.75 | 67500 | 37968.75 | 0
Mq kg.cm |  | 0 | 243000 | 432000 | 567000 | 648000 | 675000 | 648000 | 567000 | 432000 | 243000 | 0
Total No. of Strands |  | 4 | 4 | 8 | 8 | 8 | 8 | 8 | 8 | 8 | 4 | 4
Final Eccentricity (e actual)[cm] |  | 9.2308 | 9.2308 | 7.4808 | 7.4808 | 7.4808 | 7.4808 | 7.4808 | 7.4808 | 7.4808 | 9.2308 | 9.2308
- NORMAL STRESSES ALONG BEAM [ the sign >> indicates OUT OF LIMIT VALUE]
Transfer | fa kg/cm2 | -12.99 | -2.31 | 6.15 | 12.09 | 15.65 | 16.84 | 15.65 | 12.09 | 6.15 | -2.31 | -12.99 |  |  | -12.9944 | -2.31 | 6.1508 | 12.0866 | 15.6481 | 16.8353 | 15.6481 | 12.0866 | 6.1508 | -2.31 | -12.9944
stage | fb kg/cm2 | 65.55 | 52.03 | 90.42 | 82.91 | 78.40 | 76.90 | 78.40 | 82.91 | 90.42 | 52.03 | 65.55 |  |  | 65.5486 | 52.0268 | 90.4226 | 82.9105 | 78.4032 | 76.9008 | 78.4032 | 82.9105 | 90.4226 | 52.0268 | 65.5486
Construct. | fa kg/cm2 | -11.31 | 5.00 | 17.82 | 26.88 | 32.31 | 34.13 | 32.31 | 26.88 | 17.82 | 5.00 | -11.31 |  |  | -11.3051 | 5.0027 | 17.8176 | 26.8776 | 32.3135 | 34.1255 | 32.3135 | 26.8776 | 17.8176 | 5.0027 | -11.3051
stage | fb kg/cm2 | 57.03 | 36.39 | 62.89 | 51.42 | 44.55 | 42.25 | 44.55 | 51.42 | 62.89 | 36.39 | 57.03 |  |  | 57.0273 | 36.3887 | 62.8906 | 51.4248 | 44.5452 | 42.2521 | 44.5452 | 51.4248 | 62.8906 | 36.3887 | 57.0273
| fa' kg/cm2 | -11.31 | 4.17 | 16.33 | 24.92 | 30.08 | 31.80 | 30.08 | 24.92 | 16.33 | 4.17 | -11.31 |  |  | -11.3051 | 4.1656 | 16.3294 | 24.9242 | 30.0811 | 31.8001 | 30.0811 | 24.9242 | 16.3294 | 4.1656 | -11.3051
Working | fb' kg/cm2 | 57.03 | 15.00 | 24.86 | 1.51 | -12.50 | -17.17 | -12.50 | 1.51 | 24.86 | 15.00 | 57.03 |  |  | 57.0273 | 14.9951 | 24.8575 | 1.5063 | -12.5044 | -17.1747 | -12.5044 | 1.5063 | 24.8575 | 14.9951 | 57.0273
stage | fc' kg/cm2 | 0.00 | 14.88 | 26.46 | 34.73 | 39.69 | 41.34 | 39.69 | 34.73 | 26.46 | 14.88 | 0.00 |  |  | 0 | 14.8825 | 26.4578 | 34.7259 | 39.6867 | 41.3403 | 39.6867 | 34.7259 | 26.4578 | 14.8825 | 0
| fd' kg/cm2 | 0.00 | -0.84 | -1.49 | -1.95 | -2.23 | -2.33 | -2.23 | -1.95 | -1.49 | -0.84 | 0.00 |  |  | 0 | -0.83714 | -1.4883 | -1.9533 | -2.2324 | -2.3254 | -2.2324 | -1.9533 | -1.4883 | -0.83714 | 0
e1 ² cm |  | 12.9333 | 15.7781 | 11.8808 | 12.6711 | 13.1452 | 13.3032 | 13.1452 | 12.6711 | 11.8808 | 15.7781 | 12.9333
e2 ² cm |  | 33.3101 | 36.1549 | 16.9038 | 17.6941 | 18.1682 | 18.3262 | 18.1682 | 17.6941 | 16.9038 | 36.1549 | 33.3101
e3 ³ cm |  | -37.0756 | -32.3408 | -11.4437 | -10.1285 | -9.3394 | -9.0763 | -9.3394 | -10.1285 | -11.4437 | -32.3408 | -37.0756
e4 ³ cm |  | -11.6213 | -1.4568 | 0.9445 | 3.768 | 5.4621 | 6.0267 | 5.4621 | 3.768 | 0.9445 | -1.4568 | -11.6213
emin cm |  | -11.6213 | -1.4568 | 0.9445 | 3.768 | 5.4621 | 6.0267 | 5.4621 | 3.768 | 0.9445 | -1.4568 | -11.6213
e (actual) cm |  | 9.23 | 9.23 | 7.48 | 7.48 | 7.48 | 7.48 | 7.48 | 7.48 | 7.48 | 9.23 | 9.23
emax cm |  | 12.9333 | 15.7781 | 11.8808 | 12.6711 | 13.1452 | 13.3032 | 13.1452 | 12.6711 | 11.8808 | 15.7781 | 12.9333
Ytop cm |  | -9.2692 | -9.2692 | -9.2692 | -9.2692 | -9.2692 | -9.2692 | -9.2692 | -9.2692 | -9.2692 | -9.2692 | -9.2692
Ybot cm |  | 11.7308 | 11.7308 | 11.7308 | 11.7308 | 11.7308 | 11.7308 | 11.7308 | 11.7308 | 11.7308 | 11.7308 | 11.7308
| 13mm (0.5") strand | 4: 15mm (0.6") strand
| NUMBER | 1: DUCT DIA.; 2: MIN. BREAKING; 4: NUMBER; 5: DUCT DIA.; 6: MIN. BREAKING
| OF STRANDS | 1: INT/EXT (mm); 2: LOAD (KN); 4: OF STRANDS; 5: INT/EXT (mm); 6: LOAD (KN)
| 4 | 1: 45/50; 2: 735; 4: 4; 5: 50/55; 6: 1043
| 6 | 1: 50/55; 2: 1102; 4: 6; 5: 60/67; 6: 1546
| 7 | 1: 55/60; 2: 1286; 4: 7; 5: 60/67; 6: 1825
| 12 | 1: 65/72; 2: 2204; 4: 12; 5: 80/87; 6: 3128
| 18 | 1: 80/87; 2: 3307; 4: 18; 5: 95/102; 6: 4693
| 19 | 1: 80/87; 2: 3490; 4: 19; 5: 95/102; 6: 4953
| 22 | 1: 85/92; 2: 4041; 4: 22; 5: 110/117; 6: 5735
| 31 | 1: 100/107; 2: 5695; 4: 31; 5: 130/137; 6: 8082
| 37 | 1: 120/127; 2: 6797; 4: 37; 5: 140/150; 6: 9646
| 43 | 1: 130/137; 2: 7899; 4: 43; 5: 150/160; 6: 11210
| 55 | 1: 140/150; 2: 10104; 4: 55; 5: 170/180; 6: 14339

## PRECAST SECTION
PRECAST SECTION
JOINT | X (CM) | Y (CM) |  |  | A | XB | YB | IX | IY | IW
1 | -45 | 0 |  |  | 0 | 0 | 0 | 0 | 0 | 0
2 | 45 | 0 |  |  | 0 | 3037.5 | 0 | 0 | 91125 | 0
3 | 45 | 3 |  |  | 90 | 0 | 135 | 270 | 0 | 4050
4 | 15 | 3 |  |  | 0 | 1575 | 0 | 0 | 15750 | 0
5 | 15 | 17 |  |  | -765 | 0 | -6502.5 | -73695 | 0 | -243843.75
6 | 60 | 17 |  |  | 0 | 7200 | 0 | 0 | 288000 | 0
7 | 60 | 21 |  |  | 2520 | 0 | 26460 | 370440 | 0 | 0
8 | -60 | 21 |  |  | 0 | -7200 | 0 | 0 | 288000 | 0
9 | -60 | 17 |  |  | -765 | 0 | -6502.5 | -73695 | 0 | 243843.75
10 | -15 | 17 |  |  | 0 | -1575 | 0 | 0 | 15750 | 0
11 | -15 | 3 |  |  | 90 | 0 | 135 | 270 | 0 | -4050
12 | -45 | 3 |  |  | 0 | -3037.5 | 0 | 0 | 91125 | 0
13 | -45 | 0 |  |  | 0 | 0 | 0 | 0 | 0 | 0
14 |  |  |  |  | 0 | 0 | 0 | 0 | 0 | 0
15 |  |  | NOTE : |  | 0 | 0 | 0 | 0 | 0 | 0
16 |  |  | * ORIGIN OF THE "Y" AXIS MUST BE ON THE AXIS |  | 0 | 0 | 0 | 0 | 0 | 0
17 |  |  | OF SYMMETRIC OF THE PROPOSED SECTION. |  | 0 | 0 | 0 | 0 | 0 | 0
18 |  |  | * COORDINATES OF THE LAST JOINT MUST BE EQUAL |  | 0 | 0 | 0 | 0 | 0 | 0
19 |  |  | TO THE COORDINATES OF THE FIRST JOINT. |  | 0 | 0 | 0 | 0 | 0 | 0
20 |  |  |  | SUM | 1170 | 0 | 11.7308 | 223590 | 789750 | 0
-No.of joints = |  | 13
| POINT NAME OF MAIN SEC. |  | CORRESPONDS TO
| AT TRANSFER STAGE |  | JOINT NO.
| a |  | 7
| b |  | 2
A [CM^2] |  |  | 1170
Xcg [CM] |  |  | 0
Ycg [CM] |  |  | 11.7308
Ix [CM^4] |  |  | 62585.1923
Iy [CM^4] |  |  | 789750
Ixy [CM^4] |  |  | 0
Ya [CM] |  |  | -9.2692
Yb [CM] |  |  | 11.7308

## COMPOSITE SECTION
COMPOSITE SECTION
JOINT | X (CM) | Y (CM) |  |  | A | XB | YB | IX | IY | IW
1 | -60 | 0 |  |  | 0 | 0 | 0 | 0 | 0 | 0
2 | 60 | 0 |  |  | 0 | 5400 | 0 | 0 | 216000 | 0
3 | 60 | 3 |  |  | 135 | 0 | 202.5 | 405 | 0 | 7593.75
4 | 15 | 3 |  |  | 0 | 1575 | 0 | 0 | 15750 | 0
5 | 15 | 17 |  |  | -765 | 0 | -6502.5 | -73695 | 0 | -243843.75
6 | 60 | 17 |  |  | 0 | 23400 | 0 | 0 | 936000 | 0
7 | 60 | 30 |  |  | 3600 | 0 | 54000 | 1080000 | 0 | 0
8 | -60 | 30 |  |  | 0 | -23400 | 0 | 0 | 936000 | 0
9 | -60 | 17 |  |  | -765 | 0 | -6502.5 | -73695 | 0 | 243843.75
10 | -15 | 17 |  |  | 0 | -1575 | 0 | 0 | 15750 | 0
11 | -15 | 3 |  |  | 135 | 0 | 202.5 | 405 | 0 | -7593.75
12 | -60 | 3 |  |  | 0 | -5400 | 0 | 0 | 216000 | 0
13 | -60 | 0 |  |  | 0 | 0 | 0 | 0 | 0 | 0
14 |  |  |  |  | 0 | 0 | 0 | 0 | 0 | 0
15 |  |  | NOTE : |  | 0 | 0 | 0 | 0 | 0 | 0
16 |  |  | * ORIGIN OF THE "Y" AXIS MUST BE ON THE AXIS |  | 0 | 0 | 0 | 0 | 0 | 0
17 |  |  | OF SYMMETRIC OF THE PROPOSED SECTION. |  | 0 | 0 | 0 | 0 | 0 | 0
18 |  |  | * COORDINATES OF THE LAST JOINT MUST BE EQUAL |  | 0 | 0 | 0 | 0 | 0 | 0
19 |  |  | TO THE COORDINATES OF THE FIRST JOINT. |  | 0 | 0 | 0 | 0 | 0 | 0
20 |  |  |  | SUM | 2340 | 0 | 17.6923 | 933420 | 2335500 | 0
-No.of joints = |  | 13
| POINT NAME OF MAIN SEC. |  | CORRESPONDS TO
| AT WORKING STAGE |  | JOINT NO.
| a' |  | 5
| b' |  | 2
| c' |  | 7
| d' |  | 6
A [CM^2] |  |  | 2340
Xcg [CM] |  |  | 0
Ycg [CM] |  |  | 17.6923
Ix [CM^4] |  |  | 200958.4615
Iy [CM^4] |  |  | 2335500
Ixy [CM^4] |  |  | 0
Ya' [CM] |  |  | 0.69231
Yb' [CM] |  |  | 17.6923
Yc' [CM] |  |  | -12.3077
Yd' [CM] |  |  | 0.69231