## RWAD-V1.1
|  |  |  | DESIGN CALCULATION SHEET |  |  | Project No. |  | Date
[7 empty] | - |  | -
[7 empty] | Sheet No. |  | Computed by
[7 empty] | 1 of 9 |  | -
Subject | - | [5 empty] | Checked by |  | Approved by
[7 empty] | - |  | -
|  | Wall Number: |  |  | -
|  | Wall Location : From Sta. : |  |  | -
|  | To Sta. : |  |  | -
SOIL PARAMETERS
|  | Kh = | 0.095 | Zone B
|  | F = | 30 | (Degrees)
|  | m = | 0.6
|  | gs = | 1.9 | (T/m3)
|  | Ka = | 0.34952
|  | Kp = | 3
|  | Kae = | 0.45238
|  | Kpe = | 2.8305
|  | %p= | 100 | (percent) | (Percentage of Passive pressure to be mobilized)
(DL+EP+LL) |  | Qall = | 35 | (T/m2)
(DL+EP+EQ) |  | Qall = | 52.5 | (T/m2)
|  | a = | 10 | (Degrees)
REINFORCED CONCRETE PARAMETERS
|  | gc = | 2.5 | (T/m3)
|  | f'c = | 250 | (Kg/cm2)
(DL+EP+LL) |  | fs = | 1800 | (Kg/cm2)
(DL+EP+EQ) |  | fs = | 2399.4 | (Kg/cm2)
(DL+EP+LL) |  | vcall = | 3.9833 | (Kg/cm2)
(DL+EP+EQ) |  | vcall = | 5.3097 | (Kg/cm2)
|  | fy = | 4000 | (Kg/cm2)
RETAINING WALL DIMENSIONS(SLOPE IN WALL TOWARDS FILL)
|  | A = | 1 | (m)
|  | B = | 4.75 | (m)
|  | Twt = | 0.25 | (m)
|  | Twb = | 1.05 | (m)
|  | Tf = | 1.5 | (m)
|  | D = | 5.55 | (m)
|  | H = | 8 | (m)
|  | Hf = | 0.6 | (m)
|  | Cover = | 0.05 | (m)
|  | Tsk = | 0.5 | (m)
|  | Hsk = | 0.3 | (m)
|  |  |  | DESIGN CALCULATION SHEET |  |  | Project No. |  | Date
[7 empty] | - |  | -
[7 empty] | Sheet No. |  | Computed by
[7 empty] | 2 of 9 |  | -
Subject | - | [5 empty] | Checked by |  | Approved by
[7 empty] | - |  | -
STABILIZING and ACTING FORCES
|  | Pav = | 6.331 | (T/m)
|  | LL = | 0.5 | (T/m2)
|  | Ww1 = | 5 | (T/m)
|  | Ww2 = | 8 | (T/m)
|  | Wb = | 25.5 | (T/m)
|  | WS1 = | 73.4731 | (T/m)
|  | WS2 = | 3.7795 | (T/m)
|  | WS3 = | 6.08 | (T/m)
|  | WS4 = | 0.10721 | (T/m)
|  | Wf = | 1.14 | (T/m)
|  | Paev = | 8.1941 | (T/m)
|  | Pah = | 35.905 | (T/m)
|  | Paeh = | 46.4709 | (T/m)
|  | Dpaeh = | 10.566 | (T/m)
(DL+EP+LL) |  | Pp = | 13.566 | (T/m)
(DL+EP+EQ) |  | Ppe = | 12.7996 | (T/m)
|  | Pllh = | 1.8034 | (T/m)
|  | Pllv = | 0.31799 | (T/m)
MINIMUM and MAXIMUM REINFORCEMENT RATIOS
|  | fr = | 31.4472 | (Kg/cm2)
|  |  | Wall Stem at Bottom | Wall Stem at Top | Wall Heel & Toe | Wall Shear Key
|  | yt = | 0.525 | 0.325 | 0.75 | 0.25 | (m)
|  | Ig = | 0.096469 | 0.022885 | 0.28125 | 0.010417 | (m4)
|  | Mcr = | 57.7842 | 22.144 | 117.9269 | 13.103 | (T-m/m)
|  | Mcr/fbd2= | 6.4205 | 6.8346 | 6.2321 | 7.1896 | (Kg/cm2)
|  | rmin = | 0.0019599 | 0.0020889 | 0.0019013 | 0.0021997
|  | b1 = | 0.85
|  | rb = | 0.027305
|  | rmax = | 0.020478
|  |  |  | DESIGN CALCULATION SHEET |  |  | Project No. |  | Date
[7 empty] | - |  | -
[7 empty] | Sheet No. |  | Computed by
[7 empty] | 3 of 9 |  | -
Subject | - | [5 empty] | Checked by |  | Approved by
[7 empty] | - |  | -
I. STABILITY CHECK (DL+EP+LL)
A. Sliding Check
|  | Fa = | 37.7084 | (T/m)
|  | Fr = | 91.4033 | (T/m)
|  | F.S = | 2.4239 | > = 1.5 verified
B. Overturning Check
|  | Mo = | 134.8601 | (T.m/m)
|  | Mr = | 506.11 | (T.m/m)
|  | F.S = | 3.7529 | > = 2.0 verified
C. Bearing Check
|  | Wt = | 129.7288 | (T/m)
|  | L = | 6.8 | (m)
|  | Xr = | 2.8617 | (m)
|  | e = | 0.53826 | (m) | => resultant load inside middle third (verified)
|  | qmax = | 28.1385 | < = Qall verified |  | (T/m2)
|  | qmin = | 10.017 | < = Qall verified |  | (T/m2)
II. STABILITY CHECK (DL+EP+EQ)
A. Sliding Check
|  | Fa = | 58.0552 | (T/m)
|  | Fr = | 91.5639 | (T/m)
|  | F.S = | 1.5772 | > = 1.125 verified
B. Overturning Check
|  | Mo = | 245.9255 | (T.m/m)
|  | Mr = | 516.6165 | (T.m/m)
|  | F.S = | 2.1007 | > = 1.5 verified
C. Bearing Check
|  | Wt = | 131.2738 | (T/m)
|  | L = | 6.8 | (m)
|  | Xr = | 2.062 | (m)
|  | e = | 1.338 | (m) | => warning: resultant load outside middle third
|  | qmax = | 42.0956 | < = Qall verified |  | (T/m2)
|  | qmin = | -3.4857 | < = Qall verified |  | (T/m2)
|  |  |  | DESIGN CALCULATION SHEET |  |  | Project No. |  | Date
[7 empty] | - |  | -
[7 empty] | Sheet No. |  | Computed by
[7 empty] | 4 of 9 |  | -
Subject | - | [5 empty] | Checked by |  | Approved by
[7 empty] | - |  | -
SERVICE LOAD DESIGN
III. DESIGN OF RETAINING WALL (DL+EP+LL)
A. Wall Stem
|  | Pah = | 20.928 | (T/m)
|  | Pllh = | 1.3768 | (T/m)
|  | Vw = | 22.3048 | (T/m)
|  | vc = | 2.2305 | (Kg/cm2) | vc<=vc(all) verified
|  | Mw = | 61.3152 | (T.m/m)
|  | Asw1 = | 45.3498 | (cm2/m)
|  | Asw2(min) = | 19.5988 | (Longitudinal Reinforcement in Direction of Flexure, cm2/m)
|  | Asw3 = | 11.3375 | (Longitudinal Reinforcement in Other Direction , cm2/m)
|  | Asw4(min) = | 9.45 | (Transverse Reinforcement on One Side only , cm2/m)
B. Wall Heel
|  | qmax = | 28.1385 | (T/m2)
|  | qmin = | 10.017 | (T/m2)
|  | qh = | 22.6754 | (T/m2)
|  | Vh = | 24.0695 | (T/m)
|  | vc = | 1.66 | (Kg/cm2) | vc<=vc(all) verified
|  | Mh = | 99.7489 | (T.m/m)
|  | Ash1 = | 43.9287 | (cm2/m)
|  | Ash2(min) = | 27.5691 | ( Reinforcement in Direction of Flexure, cm2/m)
|  | Ash3 = | 13.5 | ( Reinforcement in Other Direction , cm2/m)
|  | Ash4(min) = | 13.5 | (Transverse Reinforcement on One Side only , cm2/m)
C. Wall Toe
|  | qmax = | 28.1385 | (T/m2)
|  | qmin = | 10.017 | (T/m2)
|  | qt = | 25.4736 | (T/m2)
|  | Vt = | 21.916 | (T/m)
|  | vc = | 1.5114 | (Kg/cm2) | vc<=vc(all) verified
|  | Mt = | 11.1801 | (T.m/m)
|  | Ast1 = | 4.9236 | (cm2/m)
|  | Ast2(min) = | 13.5 | ( Reinforcement in Direction of Flexure, cm2/m)
|  | Ast3 = | 13.5 | ( Reinforcement in Other Direction , cm2/m)
|  | Ast4(min) = | 13.5 | (Transverse Reinforcement on One Side only , cm2/m)
D. Wall Shear Key
|  | Msk = | 0.58995 | (T.m/m)
|  | Assk1 = | 0.83716 | (cm2/m)
|  | Assk2(min) = | 4.5 | (Longitudinal Reinforcement in Direction of Flexure, cm2/m)
|  | Assk3 = | 4.5 | (Longitudinal Reinforcement in Other Direction , cm2/m)
|  | Assk4(min) = | 4.5 | (Transverse Reinforcement on One Side only , cm2/m)
|  |  |  | DESIGN CALCULATION SHEET |  |  | Project No. |  | Date
[7 empty] | - |  | -
[7 empty] | Sheet No. |  | Computed by
[7 empty] | 5 of 9 |  | -
Subject | - | [5 empty] | Checked by |  | Approved by
[7 empty] | - |  | -
SERVICE LOAD DESIGN
IV. DESIGN OF RETAINING WALL (DL+EP+EQ)
A. Wall Stem
|  | Pah = | 20.928 | (T/m)
|  | Paeh = | 27.0866 | (T/m)
|  | Dpaeh = | 6.1586 | (T/m)
|  | Vw = | 36.2483 | (T/m)
|  | vc = | 3.6248 | (Kg/cm2) | vc<=vc(all) verified
|  | Mw = | 123.8936 | (T.m/m)
|  | Asw1 = | 66.9215 | (cm2/m)
|  | Asw2(min) = | 19.5988 | (Longitudinal Reinforcement in Direction of Flexure, cm2/m)
|  | Asw3 = | 16.7304 | (Longitudinal Reinforcement in Other Direction , cm2/m)
|  | Asw4(min) = | 9.45 | (Transverse Reinforcement on One Side only , cm2/m)
B. Wall Heel
|  | qmax = | 42.0956 | (T/m2)
|  | qmin = | -3.4857 | (T/m2)
|  | qh = | 28.3542 | (T/m2)
|  | Vh = | 44.1964 | (T/m)
|  | vc = | 3.048 | (Kg/cm2) | vc<=vc(all) verified
|  | Mh = | 187.2851 | (T.m/m)
|  | Ash1 = | 61.8747 | (cm2/m)
|  | Ash2(min) = | 27.5691 | ( Reinforcement in Direction of Flexure, cm2/m)
|  | Ash3 = | 15.4687 | ( Reinforcement in Other Direction , cm2/m)
|  | Ash4(min) = | 13.5 | (Transverse Reinforcement on One Side only , cm2/m)
C. Wall Toe
|  | qmax = | 42.0956 | (T/m2)
|  | qmin = | -3.4857 | (T/m2)
|  | qt = | 35.3925 | (T/m2)
|  | Vt = | 33.8541 | (T/m)
|  | vc = | 2.3348 | (Kg/cm2) | vc<=vc(all) verified
|  | Mt = | 17.4856 | (T.m/m)
|  | Ast1 = | 5.7769 | (cm2/m)
|  | Ast2(min) = | 13.5 | ( Reinforcement in Direction of Flexure, cm2/m)
|  | Ast3 = | 13.5 | ( Reinforcement in Other Direction , cm2/m)
|  | Ast4(min) = | 13.5 | (Transverse Reinforcement on One Side only , cm2/m)
D. Wall Shear Key
|  | Msk = | 0.55662 | (T.m/m)
|  | Assk1 = | 0.59255 | (cm2/m)
|  | Assk2(min) = | 4.5 | (Longitudinal Reinforcement in Direction of Flexure, cm2/m)
|  | Assk3 = | 4.5 | (Longitudinal Reinforcement in Other Direction , cm2/m)
|  | Assk4(min) = | 4.5 | (Transverse Reinforcement on One Side only , cm2/m)
|  |  |  | DESIGN CALCULATION SHEET |  |  | Project No. |  | Date
[7 empty] | - |  | -
[7 empty] | Sheet No. |  | Computed by
[7 empty] | 6 of 9 |  | -
Subject | - | [5 empty] | Checked by |  | Approved by
[7 empty] | - |  | -
LOAD FACTOR DESIGN
V. DESIGN OF RETAINING WALL (DL+EP+LL)
A. Wall Stem
|  | Pah = | 35.3682 | (T/m)
|  | Pllh = | 2.9891 | (T/m)
|  | Vuw = | 38.3574 | (T/m)
|  | Muw = | 106.2718 | (T.m/m)
|  | fVC= | 71.2802 | (T/m) | >=Vuw: Verified - No shear reinforcement is required
|  | Muw/fbd2= | 11.808 | (Kg/cm2)
|  | r = | 0.003035 |  | <= r max: Verified
|  | Asw1 = | 35.1447 | (cm2/m)
|  | Asw2(min) = | 19.5988 | (Minimum Longitudinal Reinforcement in Direction of Flexure, cm2/m)
|  | Asw3 = | 9.45 | (Longitudinal Reinforcement in Other Direction , cm2/m)
|  | Asw4(min) = | 9.45 | (Transverse Reinforcement on One Side only , cm2/m)
B. Wall Heel
|  | Mou = | 171.7978 | (T.m/m)
|  | Mru = | 599.1658 | (T.m/m)
|  | Wtu = | 168.9244 | (T/m)
|  | L = | 6.8 | (m)
|  | Xr = | 2.5299 | (m)
|  | e = | 0.87006 | (m) | => resultant load inside middle third (verified)
|  | qmax u= | 43.9129 | (T/m2)
|  | qmin u= | 5.7707 | (T/m2)
|  | qhu = | 32.4142 | (T/m2)
|  | Vuh = | 41.8162 | (T/m)
|  | Muh = | 174.4851 | (T.m/m)
|  | fVC= | 103.3563 | (T/m) | >=Vuh: Verified
|  | Muh/fbd2= | 9.221 | (Kg/cm2)
|  | r = | 0.0023546 |  | <= r max: Verified
|  | Ash1 = | 34.1411 | (cm2/m)
|  | Ash2(min) = | 27.5691 | ( Reinforcement in Direction of Flexure, cm2/m)
|  | Ash3 = | 13.5 | ( Reinforcement in Other Direction , cm2/m)
|  | Ash4(min) = | 13.5 | (Transverse Reinforcement on One Side only , cm2/m)
C. Wall Toe
|  | qmaxu = | 43.9129 | (T/m2)
|  | qminu = | 5.7707 | (T/m2)
|  | qt = | 38.3038 | (T/m2)
|  | Vut = | 34.7514 | (T/m)
|  | Mut = | 17.8431 | (T.m/m)
|  | fVC= | 103.3563 | (T/m) | >=Vut: Verified
|  | Mut/fbd2= | 0.94296 | (Kg/cm2)
|  | r = | 0.00023597 |  | <= r max: Verified
|  | Ast1 = | 3.4215 | (cm2/m)
|  | Ast2(min) = | 13.5 | ( Reinforcement in Direction of Flexure, cm2/m)
|  | Ast3 = | 13.5 | ( Reinforcement in Other Direction , cm2/m)
|  | Ast4(min) = | 13.5 | (Transverse Reinforcement on One Side only , cm2/m)
D. Wall Shear Key
|  | Musk = | 0.99702 | (T.m/m)
|  | Musk/fbd2= | 0.54706 | (Kg/cm2)
|  | r = | 0.00013677 |  | <= r max: Verified
|  | Assk1 = | 0.61546 | (cm2/m)
|  | Assk2(min) = | 4.5 | (Longitudinal Reinforcement in Direction of Flexure, cm2/m)
|  | Assk3 = | 4.5 | (Longitudinal Reinforcement in Other Direction , cm2/m)
|  | Assk4(min) = | 4.5 | (Transverse Reinforcement on One Side only , cm2/m)
|  |  |  | DESIGN CALCULATION SHEET |  |  | Project No. |  | Date
[7 empty] | - |  | -
[7 empty] | Sheet No. |  | Computed by
[7 empty] | 7 of 9 |  | -
Subject | - | [5 empty] | Checked by |  | Approved by
[7 empty] | - |  | -
LOAD FACTOR DESIGN
VI. DESIGN OF RETAINING WALL (DL+EP+EQ)
A. Wall Stem
|  | Pah = | 20.928 | (T/m)
|  | Paeh = | 27.0866 | (T/m)
|  | Dpaeh = | 6.1586 | (T/m)
|  | Vuw = | 36.2483 | (T/m)
|  | Muw = | 123.8936 | (T.m/m)
|  | fVC= | 71.2802 | (T/m) | >=Vuw: Verified
|  | Muw/fbd2= | 13.766 | (Kg/cm2)
|  | r = | 0.0035562 |  | <= r max: Verified
|  | Asw1 = | 40.0932 | (cm2/m)
|  | Asw2(min) = | 19.5988 | (Longitudinal Reinforcement in Direction of Flexure, cm2/m)
|  | Asw3 = | 9.45 | (Longitudinal Reinforcement in Other Direction , cm2/m)
|  | Asw4(min) = | 9.45 | (Transverse Reinforcement on One Side only , cm2/m)
B. Wall Heel
|  | qmax = | 42.0956 | (T/m2)
|  | qmin = | -3.4857 | (T/m2)
|  | qh = | 28.3542 | (T/m2)
|  | Vuh = | 44.1964 | (T/m)
|  | Muh = | 187.2851 | (T.m/m)
|  | fVC= | 103.3563 | (T/m) | >=Vuh: Verified
|  | Muh/fbd2= | 9.8975 | (Kg/cm2)
|  | r = | 0.0025316 |  | <= r max: Verified
|  | Ash1 = | 36.7082 | (cm2/m)
|  | Ash2(min) = | 27.5691 | ( Reinforcement in Direction of Flexure, cm2/m)
|  | Ash3 = | 13.5 | ( Reinforcement in Other Direction , cm2/m)
|  | Ash4(min) = | 13.5 | (Transverse Reinforcement on One Side only , cm2/m)
C. Wall Toe
|  | qmax = | 42.0956 | (T/m2)
|  | qmin = | -3.4857 | (T/m2)
|  | qt = | 35.3925 | (T/m2)
|  | Vut = | 33.8541 | (T/m)
|  | Mut = | 17.4856 | (T.m/m)
|  | fVC= | 103.3563 | (T/m) | >=Vut: Verified
|  | Mut/fbd2= | 0.92407 | (Kg/cm2)
|  | r = | 0.00023123 |  | <= r max: Verified
|  | Ast1 = | 3.3528 | (cm2/m)
|  | Ast2(min) = | 13.5 | ( Reinforcement in Direction of Flexure, cm2/m)
|  | Ast3 = | 13.5 | ( Reinforcement in Other Direction , cm2/m)
|  | Ast4(min) = | 13.5 | (Transverse Reinforcement on One Side only , cm2/m)
D. Wall Shear Key
|  | Msk = | 0.55662 | (T.m/m)
|  | Mut/fbd2= | 0.30542 | (Kg/cm2)
|  | r = | 7.6314e-05 |  | <= r max: Verified
|  | Assk1 = | 0.34341 | (cm2/m)
|  | Assk2(min) = | 4.5 | (Longitudinal Reinforcement in Direction of Flexure, cm2/m)
|  | Assk3 = | 4.5 | (Longitudinal Reinforcement in Other Direction , cm2/m)
|  | Assk4(min) = | 4.5 | (Transverse Reinforcement on One Side only , cm2/m)
|  |  |  | DESIGN CALCULATION SHEET |  |  | Project No. |  | Date
[7 empty] | - |  | -
[7 empty] | Sheet No. |  | Computed by
[7 empty] | 8 of 9 |  | -
Subject | - | [5 empty] | Checked by |  | Approved by
[7 empty] | - |  | -
LOAD FACTOR DESIGN
VII. CHECK SERVICEABILITY REQUIREMENTS
|  | Es = | 2100000 | (Kg/cm2)
|  | Ec = | 238998.4376 | (Kg/cm2)
|  | n = | 8.7867 |  | NOTE: 1. If f'c (all) is not satisfied the user should go back and modify the corresponding section thickness (Twb or Tf). 2. If only fs (all) is not satisfied, the area of reinforcement As will be automatically increased by the program to satisfy fs (all).
|  | Bar Spacing= | 200 | (mm)
(DL+EP+LL) |  | f'c (all)= | 100 | (Kg/cm2)
(DL+EP+EQ) |  | f'c (all)= | 133.3 | (Kg/cm2)
(DL+EP+LL) |  | fs (all)= | 2400 | (Kg/cm2)
(DL+EP+EQ) |  | fs (all)= | 3192 | (Kg/cm2)
A. Wall Stem
|  |  | DL+EP+LL | DL+EP+EQ
|  | As = | 35.1447 | 40.0932
|  | r = | 0.0035145 | 0.0040093
|  | c (kd)= | 0.21955 | 0.23254
|  | fc = | 60.2663 | 115.512
|  | fs = | 1882.4137 | 3349.7908
(DL+EP+LL) |  |  | fc<=f'c(all) verified
(DL+EP+EQ) |  |  | fc<=f'c(all) verified
(DL+EP+LL) |  |  | fs<=fs(all) verified
(DL+EP+EQ) |  |  | fs>fs(all) Increase As to: |  |  | 42.0751 | (cm2/m)
B. Wall Heel
|  |  | DL+EP+LL | DL+EP+EQ
|  | As = | 34.1411 | 36.7082 | (cm2/m)
|  | r = | 0.0023546 | 0.0025316
|  | c (kd)= | 0.26647 | 0.27528 | (m)
|  | fc = | 54.376 | 100.18 | (Kg/cm2)
|  | fs = | 2146.4312 | 3756.3334 | (Kg/cm2)
(DL+EP+LL) |  |  | fc<=f'c(all) verified
(DL+EP+EQ) |  |  | fc<=f'c(all) verified
(DL+EP+LL) |  |  | fs<=fs(all) verified
(DL+EP+EQ) |  |  | fs>fs(all) Increase As to: |  |  | 43.198 | (cm2/m)
C. Wall Toe
|  |  | DL+EP+LL | DL+EP+EQ
|  | As = | 13.5 | 13.5 | (cm2/m)
|  | r = | 0.00093103 | 0.00093103
|  | c (kd) = | 0.17399 | 0.17399 | (m)
|  | fc = | 9.2324 | 14.4394 | (Kg/cm2)
|  | fs = | 594.9369 | 699.6091 | (Kg/cm2)
(DL+EP+LL) |  |  | fc<=f'c(all) verified
(DL+EP+EQ) |  |  | fc<=f'c(all) verified
(DL+EP+LL) |  |  | fs<=fs(all) verified
(DL+EP+EQ) |  |  | fs<=fs(all) verified
|  |  |  | DESIGN CALCULATION SHEET |  |  | Project No. |  | Date
[7 empty] | - |  | -
[7 empty] | Sheet No. |  | Computed by
[7 empty] | 9 of 9 |  | -
Subject | - | [5 empty] | Checked by |  | Approved by
[7 empty] | - |  | -
|  | VIII. SCHEDULE OF STEEL REINFORCEMENT |  |  |  |  | 5.232
|  |  | As (cm2/m) |  |  | 8.8421 | 6.7716
|  | Bar | Service Load | Load Factor |  | 1.4946 | 1.5396
|  | Number | Design | Design |  | 14.7785 | 28.2573
|  | 01 | 66.9215 | 42.0751 | (cm2/m) | 4.5613 | 8.7214
|  | 02 | 49.4591 | 13.3451 | (cm2/m) | 0.0011514 | 0.0022242
|  | 03 | 16.7304 | 9.45 | (cm2/m) | 6.9082 | 13.3451 | 12.5333
|  | 04 | 5.85 | 5.85 | (cm2/m)
|  | 05 | 5.85 | 5.85 | (cm2/m)
|  | 06 | 13.5 | 13.5 | (cm2/m)
|  | 07 | 61.8747 | 43.198 | (cm2/m)
|  | 08 | 9.45 | 9.45 | (cm2/m)
|  | 09 | 13.5 | 13.5 | (cm2/m)
|  | 10 | 4.5 | 4.5 | (cm2/m)
|  | 11 | 4.5 | 4.5 | (cm2/m)
|  | 12 | 4.5 | 4.5 | (cm2/m)
IX. QUANTITIES
A.Reinforced Concrete
|  | Wall Stem : |  |  | 5.2 | (m3/m)
|  | Wall Foundation and Shear Key : |  |  | 10.35 | (m3/m)
|  | Total volume : |  |  | 15.55 | (m3/m)
B.Excavation & Backfilling
|  | Total volume : |  |  | 60.3857 | (m3/m)
C.Concrete Blinding
|  | Input Thickness: |  |  | 0.05 | (m)
|  | Volume : |  |  | 0.32 | (m3/m)
D.Concrete Surface Area for Dampproofing (1 Coat)
|  | Surface : |  |  | 17.35 | (Kg/m)
E. Steel Reinforcement
|  | Bar No. | Bar Diamter (mm) | Bar Spacing (mm) | NOTE: 1. User should input Bar Diameter based on steel reinforcement areas give in Section VIII. 2. Bar Spacing for Bar No.'s 01,02,03,04,06,07,10 and 11 are taken to be equal to that input by the user in Section VII. All other bar spacings can be input by the user in this Section. 3. Bar Diameter includes: 8,10,12,14,16,18,20,22,24,25,28,32
|  | 01 | 25 | 200
|  | 02 | 20 | 200
|  | 03 | 14 | 150
|  | 04 | 12 | 200
|  | 05 | 10 | 150
|  | 06 | 12 | 200
|  | 07 | 14 | 200
|  | 08 | 16 | 150
|  | 09 | 20 | 150
|  | 10 | 10 | 200
|  | 11 | 12 | 200
|  | 12 | 10 | 150
|  | Weight: |  |  | 711.1127 | (Kg/m)
|  | Bar No. | Bar Diamter (mm) | Bar Spacing (mm) | No. of Bars | Total Length (mm) | Cut Length (mm) |  | 8 | 10 | 12 | 14 | 16 | 18 | 20 | 22 | 24 | 25 | 28 | 32
|  | 01 | 25 | 200 | 6 | 5.918 | 5.843 | 0.075 | 0 | 0 | 0 | 0 | 0 | 0 | 0 | 0 | 0 | 35.058 | 0 | 0
|  | 02 | 20 | 200 | 6 | 5.3 | 5.25 | 0.05 | 0 | 0 | 0 | 0 | 0 | 0 | 31.5 | 0 | 0 | 0 | 0 | 0
|  | 03 | 14 | 150 | 8 | 2.638 | 2.603 | 0.035 | 0 | 0 | 0 | 20.824 | 0 | 0 | 0 | 0 | 0 | 0 | 0 | 0
|  | 04 | 12 | 200 | 6 | 8 | 2.573 | 0.03 | 0 | 0 | 15.438 | 0 | 0 | 0 | 0 | 0 | 0 | 0 | 0 | 0
|  | 05 | 10 | 150 | 27 | 1.05 | 1.05 | 0.025 | 0 | 28.35 | 0 | 0 | 0 | 0 | 0 | 0 | 0 | 0 | 0 | 0
|  | 06 | 12 | 200 | 6 | 9.5 | 9.44 | 0.03 | 0 | 0 | 56.64 | 0 | 0 | 0 | 0 | 0 | 0 | 0 | 0 | 0
|  | 07 | 14 | 200 | 6 | 9.5 | 9.43 | 0.035 | 0 | 0 | 0 | 56.58 | 0 | 0 | 0 | 0 | 0 | 0 | 0 | 0
|  | 08 | 16 | 150 | 28 | 1.08 | 1.08 | 0.04 | 0 | 0 | 0 | 0 | 30.24 | 0 | 0 | 0 | 0 | 0 | 0 | 0
|  | 09 | 20 | 150 | 92 | 1.1 | 1.1 | 0.05 | 0 | 0 | 0 | 0 | 0 | 0 | 101.2 | 0 | 0 | 0 | 0 | 0
|  | 10 | 10 | 200 | 6 | 2.224 | 2.174 | 0.025 | 0 | 13.044 | 0 | 0 | 0 | 0 | 0 | 0 | 0 | 0 | 0 | 0
|  | 11 | 12 | 200 | 6 | 2.668 | 2.608 | 0.03 | 0 | 0 | 15.648 | 0 | 0 | 0 | 0 | 0 | 0 | 0 | 0 | 0
|  | 12 | 10 | 150 | 6 | 1.05 | 1.05 | 0.025 | 0 | 6.3 | 0 | 0 | 0 | 0 | 0 | 0 | 0 | 0 | 0 | 0
[8 empty] | Total (m): | 0 | 47.694 | 87.726 | 77.404 | 30.24 | 0 | 132.7 | 0 | 0 | 35.058 | 0 | 0
[8 empty] | Kg/m: | 0.395 | 0.617 | 0.888 | 1.208 | 1.578 | 2 | 2.466 | 2.99 | 3.55 | 3.86 | 4.83 | 6.31
[9 empty] | 0 | 29.4272 | 77.9007 | 93.504 | 47.7187 | 0 | 327.2382 | 0 | 0 | 135.3239 | 0 | 0
[8 empty] | Total-Kg/m of wall: | 8: 711.1127
C.J
11
12
10
08
07
06
05
04
03
02
01
H/2
B
B
B
Twb
A
Tsk
H
Tf
Hsk
Twt
a
Hf
D=B+Twb-Twt
09
C.J: Construction Joint
Version 1.1
Area of Excavation
Reinforced Concrete Retaining Wall
Analysis & Design