## Sheet1
CALCULATION OF LOADS ON PILES |  |  |  |  | REMARKS: | 1-Maximum no. of Piles = 35, Maximum no. of Load Application points = 4.
|  | UNITS ARE IN TONNE/ TONNE METER/METER |  |  | 2-Input cells are the first 4 columns of "PILES INFORMATION", the "PILE CAPACITY" and ALL "LOADS INFORMATION".
|  | PILES INFORMATION |  |  | 3-Click button "N" to hide unused cells in tables "1 & 3" and button "NN" to reshow the cells hidden by "N".
PILE | PILE | (Xi) | (Yi) | PILE CROSS- | 1=PILE EXISTS | X-SECT. AREA | X-SECT. AREA | (Yi-Yp) | (Xi-Xp)
No. | DIAMETER | X-COORDINATE | Y-COORDINATE | SECTIONAL AREA | 0=NO PILE | * X-COORD. | * Y-COORD.
1 | 0.65 | 0.5 | 0.5 | 0.33183 | 1 | 0.16592 | 0.16592 | -5.5 | -3.65
2 | 0.65 | 2.9 | 0.5 | 0.33183 | 1 | 0.96231 | 0.16592 | -5.5 | -1.25
3 | 0.65 | 5.3 | 0.5 | 0.33183 | 1 | 1.7587 | 0.16592 | -5.5 | 1.15
4 | 0.65 | 7.9 | 0.5 | 0.33183 | 1 | 2.6215 | 0.16592 | -5.5 | 3.75
5 | 0.65 | 0.5 | 2.7 | 0.33183 | 1 | 0.16592 | 0.89594 | -3.3 | -3.65
6 | 0.65 | 2.9 | 2.7 | 0.33183 | 1 | 0.96231 | 0.89594 | -3.3 | -1.25
7 | 0.65 | 5.3 | 2.7 | 0.33183 | 1 | 1.7587 | 0.89594 | -3.3 | 1.15
8 | 0.65 | 7.9 | 2.7 | 0.33183 | 1 | 2.6215 | 0.89594 | -3.3 | 3.75
9 | 0.65 | 0.5 | 4.9 | 0.33183 | 1 | 0.16592 | 1.626 | -1.1 | -3.65
10 | 0.65 | 2.9 | 4.9 | 0.33183 | 1 | 0.96231 | 1.626 | -1.1 | -1.25
11 | 0.65 | 5.3 | 4.9 | 0.33183 | 1 | 1.7587 | 1.626 | -1.1 | 1.15
12 | 0.65 | 7.9 | 4.9 | 0.33183 | 1 | 2.6215 | 1.626 | -1.1 | 3.75
13 | 0.65 | 0.5 | 7.1 | 0.33183 | 1 | 0.16592 | 2.356 | 1.1 | -3.65
14 | 0.65 | 2.9 | 7.1 | 0.33183 | 1 | 0.96231 | 2.356 | 1.1 | -1.25
15 | 0.65 | 5.3 | 7.1 | 0.33183 | 1 | 1.7587 | 2.356 | 1.1 | 1.15
16 | 0.65 | 7.9 | 7.1 | 0.33183 | 1 | 2.6215 | 2.356 | 1.1 | 3.75
17 | 0.65 | 0.5 | 9.3 | 0.33183 | 1 | 0.16592 | 3.086 | 3.3 | -3.65
18 | 0.65 | 2.9 | 9.3 | 0.33183 | 1 | 0.96231 | 3.086 | 3.3 | -1.25
19 | 0.65 | 5.3 | 9.3 | 0.33183 | 1 | 1.7587 | 3.086 | 3.3 | 1.15
20 | 0.65 | 7.9 | 9.3 | 0.33183 | 1 | 2.6215 | 3.086 | 3.3 | 3.75
21 | 0.65 | 0.5 | 11.5 | 0.33183 | 1 | 0.16592 | 3.8161 | 5.5 | -3.65
22 | 0.65 | 2.9 | 11.5 | 0.33183 | 1 | 0.96231 | 3.8161 | 5.5 | -1.25
23 | 0.65 | 5.3 | 11.5 | 0.33183 | 1 | 1.7587 | 3.8161 | 5.5 | 1.15
24 | 0.65 | 7.9 | 11.5 | 0.33183 | 1 | 2.6215 | 3.8161 | 5.5 | 3.75
0
0
0
0
0
0
0
0
0
0
0
PILE CAPACITY= | 115 |  | No. of PILES= | 24 | SUM | 33.0503 | 47.7836
[5 empty] | SUM OF X-SECT. AREA= |  | 7.9639
X-COORD. OF PILES C.G.: Xp= |  | 4.15
Y-COORD. OF PILES C.G.: Yp= |  | 6
Moment of Inertia of PILES about X-axis: Ix= |  |  | 338.8
Moment of Inertia of PILES about Y-axis: Iy= |  |  | 181.62
LOADS INFORMATION
PILE CAP O.W. = | 256.2
FILL O.W. = | 164
SURCHARGE = | 102.5
LOADS FROM COLUMNS/WALLS/CORES/PEDESTALS
LOAD No. | 1 | 2 | 3 | 4 |  | 1=load exists, | 1 | 1 | 1 | 1
Vert. Force "N" | 531 | 190 | 190 | 250 |  | 0=no load
X-COORD. "Xj" | 4.1719 | 1.129 | 3.279 | 7.029 |  |  | W,U/42 | W1 | W2 | W3
Y-COORD. "Yj" | 2.5754 | 8.888 | 8.888 | 8.888
Hor.Force "Hx" | 0 | 0 | 0 | 0
Arm "Ax" | 1 | 1 | 1 | 1
Hor.Force "Hy" | 0 | 21 | 25 | 31
Arm "Ay" | 1 | 1 | 1 | 1
"Mx" | 4 | -505 | -465 | -705
"My" | 0 | 0 | 0 | 0
Mx-total=Mx- | 1822.4626 | -1074.72 | -1038.72 | -1458
N(Yj-Yp)-HyAy
My-total=My+ | 11.6289 | -573.99 | -165.49 | 719.75
N(Xj-Xp)+HxAx
No. of LOAD APPLICATION POINTS = |  |  | 4
Total Normal Force, Nt= |  | 1683.7
Total Horizontal Force, Hxt= |  | 0
Total Horizontal Force, Hyt= |  | 77
Total Moment about X, Mxt= |  | -1748.9774
Total Moment about Y, Myt= |  | -8.1011
CALCULATION OF LOADS ON PILES
PILE No. | LOAD | Hx | Hy | STATUS | Mxt(Yi-Yp)/Ix | Myt(Xi-Xp)/Iy
1 | 41.9245 | 0 | 3.2083 | SAFE | -28.3925 | 0.16281
2 | 41.8174 | 0 | 3.2083 | SAFE | -28.3925 | 0.055756
3 | 41.7104 | 0 | 3.2083 | SAFE | -28.3925 | -0.051295
4 | 41.5944 | 0 | 3.2083 | SAFE | -28.3925 | -0.16727
5 | 53.2815 | 0 | 3.2083 | SAFE | -17.0355 | 0.16281
6 | 53.1744 | 0 | 3.2083 | SAFE | -17.0355 | 0.055756
7 | 53.0674 | 0 | 3.2083 | SAFE | -17.0355 | -0.051295
8 | 52.9514 | 0 | 3.2083 | SAFE | -17.0355 | -0.16727
9 | 64.6385 | 0 | 3.2083 | SAFE | -5.6785 | 0.16281
10 | 64.5314 | 0 | 3.2083 | SAFE | -5.6785 | 0.055756
11 | 64.4244 | 0 | 3.2083 | SAFE | -5.6785 | -0.051295
12 | 64.3084 | 0 | 3.2083 | SAFE | -5.6785 | -0.16727
13 | 75.9955 | 0 | 3.2083 | SAFE | 5.6785 | 0.16281
14 | 75.8884 | 0 | 3.2083 | SAFE | 5.6785 | 0.055756
15 | 75.7814 | 0 | 3.2083 | SAFE | 5.6785 | -0.051295
16 | 75.6654 | 0 | 3.2083 | SAFE | 5.6785 | -0.16727
17 | 87.3525 | 0 | 3.2083 | SAFE | 17.0355 | 0.16281
18 | 87.2454 | 0 | 3.2083 | SAFE | 17.0355 | 0.055756
19 | 87.1384 | 0 | 3.2083 | SAFE | 17.0355 | -0.051295
20 | 87.0224 | 0 | 3.2083 | SAFE | 17.0355 | -0.16727
21 | 98.7095 | 0 | 3.2083 | SAFE | 28.3925 | 0.16281
22 | 98.6024 | 0 | 3.2083 | SAFE | 28.3925 | 0.055756
23 | 98.4954 | 0 | 3.2083 | SAFE | 28.3925 | -0.051295
24 | 98.3794 | 0 | 3.2083 | SAFE | 28.3925 | -0.16727
[5 empty] | 0 | 0
[5 empty] | 0 | 0
[5 empty] | 0 | 0
[5 empty] | 0 | 0
[5 empty] | 0 | 0
[5 empty] | 0 | 0
[5 empty] | 0 | 0
[5 empty] | 0 | 0
[5 empty] | 0 | 0
[5 empty] | 0 | 0
[5 empty] | 0 | 0
N N
NN