## Sheet1
CALCULATION OF CRACK WIDTH
[5 empty] | (Developed by Essam Abdou) |  | Rev. 1.0
a) input data
1- Straining actions and material properties
Mservice= | 3870000 | kg.cm
As(prov.)= | 32.7 | cm2
Es= | 2100000 | kg/cm2
(reinf.
modulus)
n= | 8.5
(modular
ratio)
2- Section properties
t= | 150 | cm |  | concrete cover (CC)= |  | 7 | cm
b= | 100 | cm |  | bar diameter (bd)= |  | 2.5 | cm
d= | 141.8 | cm |  | bar spacing(bs)= |  | 15 | cm
b) output
r= | As/(b*d)= | 0.0023061
k= | (r^2*n^2+2*r*n)^.5-r*n= |  |  | 0.17936 | (neglecting compression reinft.)
kd= | 25.4338 | cm |  | Fc=Mservice/(d-kd/3)= |  | 29027.4548 | kg
ec'=es*(t-kd)/(d-kd)= |  | 0.0004525 |  | es=(Fc/As)/Es= |  | 0.00042271
C=[(cc+bd/2)^2+(bs/2)^2]^.5-bd/2= |  |  | 9.8996 | cm
W(crack width)=3.3*C*ec'= |  |  | 0.14782 | mm