## Start
Button 132
s
Design of Beam Ledge To Support - Double Tee - Precast Beams - Joists
Design of Beam Ledge To Support - Hollow Cores - Precast Slabs
Program by : Adel Shedid - 2001

## Ledge to Support Beams
[5 empty] | DESIGN CALCULATION SHEET | [8 empty] | Project No. |  |  | Date
[14 empty] | ------- |  |  | 2026-07-31
[14 empty] | Sheet No. |  |  | Computed by
[14 empty] | -- | of | -- | --
Subject | ------------------------------ | [12 empty] | Checked by |  |  | Approved by
[14 empty] | -- |  |  | _
Building | Design of Beam Ledge
DESIGN OF BEAM LEDGE ACCORDING TO ACI 318 - 99
Beam-B1 Ledge
Material Properties
Concrete Cylinder Strength (f 'C) |  |  |  |  | = | 350 | Kg/Cm2
Steel Yield Stress (fY) |  |  |  |  | = | 4200 | Kg/Cm2
Section Properties
Total Thickness (h) |  |  |  |  | = | 300 | Cm
Depth of Section (d) |  |  |  |  | = | 27 | Cm
Load distance to face of Beam (a) |  |  |  |  | = | 10 | Cm
Load distance to center of Stirrup's Leg (a f)= | [5 empty] | 12 | Cm
|  |  |  | a /d= |  | 0.37037 | < | 1
Width of bearing plate / pad (W) |  |  |  |  | = | 11.5 | Cm
Distance between Ledge Loads (S) |  |  |  |  | = | 122 | Cm
Straining Actions
Ultimate Vertical Force (Vu) |  |  |  |  | = | 10.5 | t
Ultimate Normal Force (Nuc) |  |  |  |  | = | 2.1 | t | (Min. = 0.20 Vu = |  |  |  |  | 2.1 |  | t) | ACI - 11.9.3.4
Effective width for M & N=(W+5a f )or S |  |  |  |  | = | 71.5 | Cm
Ultimate Moment (MU)=Vu.af+Nuc(h-d) |  |  |  |  | = | 6.993 | m. t | [8 empty] | ACI - 11.9.3
Effective width for Shear =(W+4a) or S |  |  |  |  | = | 51.5 | Cm
Shear Strength ( f Vn) |  |  |  |  | = | 66.4791 | t | [8 empty] | ACI - 11.9.3.2.1
Main Reinf. (F1) Calculations
Reinforcement for Flexure (A f) |  |  |  |  | = | 7.0327 | Cm2 / effective width of | [6 empty] | 71.5 | Cm
Reinforcement for Normal force (A n) |  |  |  |  | = | 0.58824 | Cm2 / effective width of | [6 empty] | 71.5 | Cm | ACI - 11.9.3.4
Reinforcement for Shear Friction (Avf) |  |  |  |  | = | 2.1008 | Cm2 / effective width of | [6 empty] | 51.5 | Cm | ACI - 11.7.4.1, Eqn. (11-25)
Main Reinforcement (A s) |  |  |  |  | = | 0.10659 | Cm2 / Cm | [8 empty] | ACI - 11.9.3.5 & 11.9.5
Total Area of Stirrups (A h) |  |  |  |  | = | 0.04918 | Cm2 / Cm | [8 empty] | ACI - 11.9.4
Provide (A s+A h) = |  | 0.15577 | Cm2 / Cm |  |  | @ | F | 17.2479 | @ | 150 |  | mm
b1 |  |  |  |  | = | 0.80109
R1 |  |  |  |  | = | 0.038332
w |  |  |  |  | = | 0.043715 |  |  |  |  | Based on f = 0.9 and not f=0.87
m |  |  |  |  | = | 0.3643% |  | 100% |  |  | Based on Min. 200/fy or 3 SQRT(f'c)/fy and max. 0.75 rb | [7 empty] | , 100% means 1.333 … is not applicable
Check of bearing
Bearing plate length ( L ) |  |  |  |  | = | 11.5 | Cm
Bearing Strength (f Pnb)= f.0.85.f'c.W.L |  |  |  |  | = | 27.5411 | t | > | Vu | O.K.
Check of punching
Assume d f = d | [17 empty] | Section
Punching Strength (f Pnp) |  |  |  |  | = | 40.3022 | t | > | Vu | O.K.
Check Required Area for Hanger Reinf. (F2)
Spacing between Vertical hangers(ss) |  |  |  |  | = | 150 | mm
A v = Vu . Spacing (ss) / ( f fy.S) |  |  |  |  | = | 0.36162 | Cm2
Verifying the serviceability
A v = (Vu/1.5) . (SS) / ( 0.5 . Fy).(W+3a) = | [5 empty] | 1.2048 | Cm2 |  | (governs) | [8 empty] | Plan
|  |  | A v |  | = | F | 12.3856 | @ | 150
Note on M48: 0.7*(0.85*f'c*w*L)
Note on M52: 4 f SQRT(f'c)(W+2L+2d f)*d f
Note on M56: Vu =< f . Av . fy .S/ss
Note on M58: V =< Av .(0.5 fy) . (W+3a)/ss
Note on N21: a/d < 1 according to Aci - 11.9.1
MAIN MENU
af
d
Nuc
Vu
af
Av (F2)
As + Ah
(F1)
4 F1 + Cover
h
s
w
af
a
s
Go to Ledge End
UP
d f
d f / 2
d f /2
L
d f / 2
L
W
d f /2
d f /2
As + Ah
(F1)
Av
(F2)

## Ledge-End to Support Beams
[5 empty] | DESIGN CALCULATION SHEET | [8 empty] | Project No. |  |  | Date
[14 empty] | ------ |  |  | 2026-07-31
[14 empty] | Sheet No. |  |  | Computed by
[14 empty] | -- | of | -- | --
Subject | --------------------- | [12 empty] | Checked by |  |  | Approved by
[14 empty] | -- |  |  | _
Building | Design of Ledge-End
DESIGN OF BEAM LEDGE ACCORDING TO ACI 318 - 99
Beam-B1 Ledge-end
Material Properties
Concrete Cylinder Strength (f 'C) |  |  |  |  | = | 350 | Kg/Cm2
Steel Yield Stress (fY) |  |  |  |  | = | 4200 | Kg/Cm2
Section Properties
Total Thickness (h) |  |  |  |  | = | 35 | Cm
Depth of Section (d) |  |  |  |  | = | 30 | Cm
Load distance to face of Beam (a) |  |  |  |  | = | 10 | Cm
Load distance to center of Stirrup's Leg (a f)= | [5 empty] | 16 | Cm
|  |  |  | a /d= |  | 0.33333 | < | 1
Width of bearing plate / pad (W) |  |  |  |  | = | 10 | Cm
Distance between Ledge Loads (S) |  |  |  |  | = | 150 | Cm
Distance to Ledge end (C) |  |  |  |  | = | 15 | Cm
Straining Actions
Ultimate Vertical Force (Vu) |  |  |  |  | = | 19 | t
Ultimate Normal Force (Nuc) |  |  |  |  | = | 3.8 | t | (Min. = 0.20 Vu = |  |  |  |  | 3.8 |  | t) | ACI - 11.9.3.4
Effective width for M & N=(W+5a f )or S |  |  |  |  | = | 30 | Cm
Ultimate Moment (MU)=Vu.af+Nuc(h-d) |  |  |  |  | = | 3.23 | m. t | [8 empty] | ACI - 11.9.3
Effective width for Shear =(W+4a) or S |  |  |  |  | = | 30 | Cm
Shear Strength ( f Vn) |  |  |  |  | = | 43.0286 | t | [8 empty] | ACI - 11.9.3.2.1
Main Reinf. (F1) Calculations
Reinforcement for Flexure (A f) |  |  |  |  | = | 3.1881 | Cm2 / effective width of | [6 empty] | 30 | Cm | Min. to ACI-10.5
Reinforcement for Normal force (A n) |  |  |  |  | = | 1.0644 | Cm2 / effective width of | [6 empty] | 30 | Cm | ACI - 11.9.3.4
Reinforcement for Shear Friction (Avf) |  |  |  |  | = | 3.8015 | Cm2 / effective width of | [6 empty] | 30 | Cm | ACI - 11.7.4.1, Eqn. (11-25)
Main Reinforcement (A s) |  |  |  |  | = | 0.14175 | Cm2 / Cm | [8 empty] | ACI - 11.9.3.5 & 11.9.5
Total Area of Stirrups (A h) |  |  |  |  | = | 0.053134 | Cm2 / Cm | [8 empty] | ACI - 11.9.4
Provide (A s+A h) = |  | 0.19488 | Cm2 / Cm |  |  | @ | F | 19.2925 | @ | 150 |  | mm
b1 |  |  |  |  | = | 0.80109
R1 |  |  |  |  | = | 0.03418
w |  |  |  |  | = | 0.038866 |  |  |  |  | Based on f = 0.9 and not f=0.87
m |  |  |  |  | = | 0.3542% |  | 0.4317% |  |  | Based on Min. 200/fy or 3 SQRT(f'c)/fy and max. 0.75 rb | [7 empty] | , 100% means 1.333 … is not applicable
Check of bearing
Bearing plate length ( L ) |  |  |  |  | = | 15 | Cm
Bearing Strength (f Pnb)= f.0.85.f'c.W.L |  |  |  |  | = | 31.2375 | t | > | Vu | O.K.
Check of punching
Assume d f = d | [17 empty] | Section
Punching Strength (f Pnp) |  |  |  |  | = | 27.8295 | t | > | Vu | O.K.
Check Required Area for Hanger Reinf. (F2)
Spacing between Vertical hangers(ss) |  |  |  |  | = | 150 | mm
A v = Vu . Spacing (ss) / ( f fy.S) |  |  |  |  | = | 2.6611 | Cm2
Verifying the serviceability
A v = (Vu/1.5) . (SS) / ( 0.5 . Fy).(W+3a) = | [5 empty] | 3.0159 | Cm2 |  | (governs) | [8 empty] | Plan
|  |  | A v |  | = | F | 19.5957 | @ | 150
Note on M48: 0.7*(0.85*f'c*w*L)
Note on M52: 4 f SQRT(f'c)(W+L+d f)*d f
Note on M56: Vu =< f . Av . fy .S/ss
Note on M58: V =< Av .(0.5 fy) . (W+3a)/ss
Note on N21: a/d < 1 according to Aci - 11.9.1
MAIN MENU
af
d
Nuc
Vu
af
Av (F2)
As + Ah
(F1)
4 F1 + Cover
h
s
w
af
a
C
Ledge End
Go to Typical Ledge
UP
d f
d f / 2
d f /2
L
d f / 2
L
W
d f /2
d f /2
As + Ah
(F1)
Av
(F2)

## Ledge to Support Slabs
[5 empty] | DESIGN CALCULATION SHEET | [8 empty] | Project No. |  |  | Date
---------
[14 empty] | Sheet No. |  |  | Computed by
[14 empty] | -- | of | -- | --
Subject | ------------- | [12 empty] | Checked by |  |  | Approved by
_
Building | Design of Beam Ledge
DESIGN OF BEAM LEDGE ACCORDING TO ACI 318 - 99
Beam-B2 Ledge
Material Properties
Concrete Cylinder Strength (f 'C) |  |  |  |  | = | 280 | Kg/Cm2
Steel Yield Stress (fY) |  |  |  |  | = | 3600 | Kg/Cm2
Section Properties
Total Thickness (h) |  |  |  |  | = | 20 | Cm
Depth of Section (d) |  |  |  |  | = | 200 | Cm
Load distance to face of Beam (a) |  |  |  |  | = | 12 | Cm
Load distance to center of Stirrup's Leg (a f)= | [5 empty] | 17 | Cm
|  |  |  | a /d= |  | 0.06 | < | 1
Unit Width of bearing plate / pad (W) |  |  |  |  | = | 250 | Cm
Unit distance of distributed Loads (S) |  |  |  |  | = | 250 | Cm
Straining Actions
Ultimate Vertical Force (Vu) |  |  |  |  | = | 31 | t
Ultimate Normal Force (Nuc) |  |  |  |  | = | 0 | t | (Min. = 0.20 Vu = |  |  |  |  | 6.2 |  | t) | ACI - 11.9.3.4
Effective width for M & N=(W+5a f )or S |  |  |  |  | = | 250 | Cm
Ultimate Moment (MU)=Vu.af+Nuc(h-d) |  |  |  |  | = | -5.89 | m. t | [8 empty] | ACI - 11.9.3
Effective width for Shear =(W+4a) or S |  |  |  |  | = | 250 | Cm
Shear Strength ( f Vn) |  |  |  |  | = | 2380 | t | [8 empty] | ACI - 11.9.3.2.1
Main Reinf. (F1) Calculations
Reinforcement for Flexure (A f) |  |  |  |  | = | -1.2115 | Cm2 / effective width of | [6 empty] | 250 | Cm | Min. to ACI-10.5
Reinforcement for Normal force (A n) |  |  |  |  | = | 2.0261 | Cm2 / effective width of | [6 empty] | 250 | Cm | ACI - 11.9.3.4
Reinforcement for Shear Friction (Avf) |  |  |  |  | = | 7.2362 | Cm2 / effective width of | [6 empty] | 250 | Cm | ACI - 11.7.4.1, Eqn. (11-25)
Main Reinforcement (A s) |  |  |  |  | = | 0.62222 | Cm2 / Cm | [8 empty] | ACI - 11.9.3.5 & 11.9.5
Total Area of Stirrups (A h) |  |  |  |  | = | 0.30706 | Cm2 / Cm | [8 empty] | ACI - 11.9.4
Provide (A s+A h) = |  | 0.92928 | Cm2 / Cm |  |  | @ | F | 48.6456 | @ | 200 |  | mm
Big Bar Diameter
b1 |  |  |  |  | = | 0.85
R1 |  |  |  |  | = | -0.00021036
w |  |  |  |  | = | -0.0002337 |  |  |  |  | Based on f = 0.9 and not f=0.85
m |  |  |  |  | = | 0.3906% |  | -0.002423% |  |  | Based on Min. 200/fy or 3 SQRT(f'c)/fy and max. 0.75 rb | [7 empty] | , 100% means 1.333 … is not applicable
Check of bearing
Bearing plate length ( L ) |  |  |  |  | = | 10 | Cm
Bearing Strength (f Pnb)= f.0.85.f'c.W.L |  |  |  |  | = | 416.5 | t | > | Vu | O.K.
Check of punching
Assume d f = d | [17 empty] | Section
Punching Strength (f Pnp) |  |  |  |  | = | 2021.4885 | t | > | Vu | O.K.
Check Required Area for Hanger Reinf. (F2)
Spacing between Vertical hangers(ss) |  |  |  |  | = | 200 | mm
A v = Vu . Spacing (ss) / ( f fy.S) |  |  |  |  | = | 0.81046 | Cm2
Verifying the serviceability
A v = (Vu/1.5) . (SS) / ( 0.5 . Fy). (W) = | [5 empty] | 0.91852 | Cm2 |  | (governs) | [8 empty] | Plan
|  |  | A v |  | = | F | 10.8143 | @ | 200
Note on M48: 0.7*(0.85*f'c*w*L)
Note on M52: 4 f SQRT(f'c)(W)*d f
Note on M56: Vu =< f . Av . fy .S/ss
Note on M58: V =< Av .(0.5 fy) . (W)/ss
Note on N21: a/d < 1 according to Aci - 11.9.1
MAIN MENU
af
UP
d
Nuc
Vu
af
Av (F2)
As + Ah
(F1)
4 F1 + Cover
h
S =W
a
Down
d f
d f / 2
d f /2
L
W
As + Ah
(F1)
Av
(F2)