## Sheet1
|  | CHECK OF STRESSES FOR PRETENSIONED BEAMS | [5 empty] | Rev. 1.0
a) Prestressing data |  |  | at x=12 m | (edge beam)
no. of top strands= |  | 2 |  | breaking load/strand= |  | 26 | (1-long term Losses)= | 0.84
ton
no. of bott. strands= |  | 30 |  |  |  |  | (1-short term Losses)= | 0.9
jacking at = |  | 0.75 |  |  |  | non-composite sec.
total jacking force top strands= |  |  | 39 | ton |  | top strands eccentricity= |  | 0.1 | m
[6 empty] | bott. strands eccentricity= |  | 0.22 | m
total jacking forcebott. strands= |  |  | 585 | ton
b)Section properties
non-composite section |  |  |  | composite section
A= | 0.688 | m2 |  | A= |  | m2
I= | 0.104 | m4 |  | I= | 0.254 | m4
Yt= | 0.644 | m |  | Yt= | 0.61 | m
Yb= | 0.706 | m |  | Yb= | 0.986 | m
|  |  |  | Ym= | 0.364 | m
c) Checks of stresses
|  |  | 1- at transfer |  | (short term losses only)
Mo.w of beam= |  | 123.8 | mt
Mt= | 112.9846 | mt
Nt= | 561.6 | ton
f1= | 1583.2707 | t/m2
f2= | 116.6437 | t/m2
|  |  | 2- at final | ( short + long term losses)
I) total losses applied to beam (non-comp. Sec)
Mo.w of beam= |  | 123.8 | mt
Mt= | 75.0991 | mt
Nt= | 471.744 | ton
f1= | 1195.4815 | t/m2
f2= | 220.6379 | t/m2
ii) adding top slab |  | (non-comp sec.)
Mslab= | 71.1 | mt
f1= | -482.6596 | t/m2
f2= | 440.2731 | t/m2
adding (i+ii)
f1= | 712.8219 | t/m2
f2= | 660.911 | t/m2
iii) adding SDL |  | (comp. Sec.)
Msdl= | 46 | mt
f1= | -178.5669 | t/m2
f2= | 65.9213 | t/m2
f3= | 110.4724 | t/m2
adding (i+ii+iii)
f1= | 534.255 | t/m2
f2= | 726.8322 | t/m2
f2a= | 65.9213 | t/m2
f3= | 110.4724 | t/m2
iv) adding LL
Mll= | 195 | mt
f1= | -756.9685 | t/m2
f2= | 279.4488 | t/m2
f3= | 468.3071 | t/m2
adding (i+ii+iii+iv)
f1= | -222.7135 | t/m2
f2= | 1006.2811 | t/m2
f2a= | 345.3701 | t/m2
f3= | 578.7795 | t/m2