## Sheet1
[9 empty] | DESIGN CALCULATION SHEET | [10 empty] | Project No. |  |  |  | Date
[20 empty] | D0468 |  |  |  | 2005-01-15
[20 empty] | Sheet No. |  |  |  | Computed by
[22 empty] | of |  | T. Hassan
Subject |  |  |  | Footing 1 | [15 empty] | Checked by |  |  |  | Approved by
|  |  |  | (Type I) | [19 empty] | -
Building |  |  |  | Cargo
Design of Isolated Footing with Vertical Load Only - According to ACI 318M-99
Bearing Capacity | [8 empty] | = | 16 |  |  | t/m2
Concrete Cylinder Strength (f 'c) | [8 empty] | = | 300 |  |  | kg/cm2 |  |  |  | Reif. Steel Ult .Strength (f y) = | [6 empty] | 4200 |  | kg/cm2
Soil density (Gs) | [8 empty] | = | 1.8 |  |  | t/m3
Footing ID: |  |  |  |  | f2
Ultimate Column Load | [8 empty] | = | 220 |  |  | t |  |  |  | A1 = |  | 0.195 |  |  | m2
Service Column Load | [8 empty] | = | 146.6667 |  |  | t |  |  |  | A2 = |  | 4.7 |  |  | m2
[22 empty] | 220 | t
Column Dimensions
Length | [8 empty] | = | 65 |  |  | cm
Width | [8 empty] | = | 30 |  |  | cm
Footing Dimensioning
Required Bearing Area on soil | [8 empty] | = | 10.0833 |  |  | m2
Plain Concrete Dimensions | [7 empty] | Chosen Plain Concrete Dimensions | [12 empty] | Reinforced Concrete Dimensions
Length |  |  |  | = | 3.4 |  | m | Length |  |  |  | = | 3.5 |  |  | m |  |  |  |  | Length |  |  | = | 3.5 |  | m
Width |  |  |  | = | 3.05 |  | m | Width |  |  |  | = | 3.2 |  |  | m |  |  |  |  | Width |  |  | = | 3.2 |  | m
Thickness |  |  |  | = | 0.2 |  | m | Thickness |  |  |  | = | 0.2 |  |  | m |  |  |  |  | Thickness |  |  | = | 0.85 |  | m
[21 empty] | Depth |  |  | = | 0.75 |  | m
Final stress under P. C. footing | [8 empty] | = | 13.7302 |  | t/m2 |  | (Safe)
Final stress under R. C. footing | [8 empty] | = | 13.6902 |  | t/m2 |  | (Safe)
Nominal Bearing strength of column | [8 empty] | = | 348.075 |  | t |  | (Safe)
Nominal Bearing strength of footing | [8 empty] | = | 696.15 |  | t |  | (Safe)
Footing Reinforcement
Bearing Pressure (Ultimate Load) | [8 empty] | = | 20.4759 |  |  | t/m2
Max. Ult. Bending Moment (Sect. I-I) | [8 empty] | = | 24.3675 |  |  | m t/ m'
Max. Ult. Bending Moment (Sect. II-II) | [8 empty] | = | 25.23 |  |  | m t/ m' | [14 empty] | bar size |  |  | 12 | 16 | 20 | 22 | 25 | 32 | 40
Bar sizes to be chosen are ( 12, 16, 20, 22, 25, 32, 40) | [28 empty] | As |  | 1.13 | 2.01 | 3.14 | 3.8 | 4.9 | 8.04 | 12.56
As I-I = |  |  | 15 | cm2 |  | (Asmin) |  |  | As I-I(chosen) = |  |  |  | 8 |  | f | 16 |  | / m'
As II-II = |  |  | 15 | cm2 |  | (Asmin) |  |  | As II-II(chosen) = |  |  |  | 8 |  | f | 16 |  | / m'
| r | = | 0.065882 | rb | [25 empty] | fc' | 30 | 37 | 44 | 51 | 58
[30 empty] | b | 0.85 | 0.8 | 0.75 | 0.7 | 0.65
Check Wide Beam Action ( Shear )
Area subject to Shear stress | [11 empty] | = | 2.16 |  |  | m2
Maximum Allowable Footing Resistance For Shear | [11 empty] | = | f | Vn = 0.85 * (( f ' c) ^ 0.5 * b * d / 6)= | [9 empty] | 186.2257 |  |  | t
Force Acting On Footing Due To Shear (Vus) | [11 empty] | = | 44.2279 |  |  | t | < | 186.2257 |  |  | t | (Safe)
Check Two Way Action (Punching)
Area subject to Punching shear | [11 empty] | = | 9.73 |  |  | m2
Perimeter Resisting Punching shear (bo) | [11 empty] | = | 4.9 |  |  | m
Maximum Allowable Footing Resistance to Punching is the Least of :
1- 0.85*((f 'c)^0.5*bo*d)/3 | [11 empty] | = | 570.3161 |  |  | t
2- 0.85*((1+2/bc)*(f 'c)^0.5*bo*d/6) | [11 empty] | = | 548.3809 |  |  | t
3- 0.85*(((as*d/bo)+2)*(f 'c)^0.5*bo*d/12) | [11 empty] | = | 1158.0909 |  |  | t
where, bc is the ratio of long side to short side of the column, concentrated load or reaction area
and, as is 40 (for interior columns)
Punching Force acting on Footing (Vps) | [9 empty] | = | 199.2301 |  |  | t | < |  | 548.3809 |  |  | t | (Safe)
Note on T18: for check of bearing.
Note on U12: Insert Data in Blue Cells Only
Note on AC4: BY ENG: AHMED EL MAGDOUB & AHMED EL GOHARY
tpc
trc
tpc
tpc
Lrc
I
II
tpc
tpc
Lrc
tpc
tpc
Wrc