## 1-way Deep Beam
Design calculation sheet
Project no.: |  |  |  |  | Date: |  | Sheet no.: | of |  |  | Computed by: |  | Tarek Hassan
Subject: | VALIDATION | [9 empty] | Checked by:
Approved by:
SHEAR DESIGN of Pile Caps According to Concrete Reinforcing Steel Institute
I- One way Deep Beam Action
Section ID: |  | S1 |  |  |  |  | Materials
Pile load (working) |  |  | = | 750 |  | t | Concrete cylinder strength (f'c) |  |  |  | = | 400 | Kg/cm2
d |  |  | = | 300 |  | cm | Geometry of piles outside the critical section
b |  |  | = | 600 |  | cm | No. of piles | = | 3 | e1 |  |  |  | = | 0.5334 | m
L |  |  | = | 600 |  | cm | No. of piles | = | 3 | e2 |  |  |  | = | 1.4478 | m
Design | [6 empty] | No. of piles | = | 0 | e3 |  |  |  | = | 0 | m
w |  |  | = | 70 |  | cm | No. of piles | = | 0 | e4 |  |  |  | = | 0 | m
Fill pressure |  |  | = | 3.2 |  | t/m2 | No. of piles | = | 0 | e5 |  |  |  | = | 0 | m
Mu |  |  | = | 5196.96 |  | m.t | No. of piles | = | 0 | e6 |  |  |  | = | 0 | m
Vu |  |  | = | 6554.88 |  | t | No. of piles | = | 0 | e7 |  |  |  | = | 0 | m
f Vc |  |  | = | 8113.733 |  | t | No. of piles | = | 0 | e8 |  |  |  | = | 0 | m
k |  |  | = | 10 |  |  | Geometry of columns outside the critical section
[7 empty] | Col. load (w) tons | = | 0 | L1 |  |  |  | = | 0 | m
vu |  |  | = | 36.416 |  | Kg/cm2 | Col. load (w) tons | = | 0 | L2 |  |  |  | = | 0 | m
f vc |  |  | = | 45.0763 |  | Kg/cm2 | Col. load (w) tons | = | 0 | L3 |  |  |  | = | 0 | m
O.K
Notations
w: Horizontal distance from column face to bottom crack
d: Depth of the pile cap
b: Width of the section
Mu: Ultimate moment acting at the section
Vu: Ultimate shear force acting at the section
e1
e2
L
L1
w
b

## 2-way Deep Beam
Design calculation sheet
Project no.: |  |  |  |  | Date: |  | Sheet no.: |  | of | Computed by: |  | Tarek Hassan
Subject: | VALIDATION | [8 empty] | Checked by:
Approved by:
SHEAR DESIGN of Pile Caps According to Concrete Reinforcing Steel Institute
II- Two way Deep Beam Action
Section ID: |  | S1
w |  |  | = | 70 |  | cm |  | Concrete cylinder strength (f'c) |  |  |  | = | 400 | Kg/cm2
d |  |  | = | 300 |  | cm
Ultimate column Load (Vu) |  |  | = | 3040 |  | t |  | Col dimensions |  | = | 1 | x | 2.6 | m
bo |  |  | = | 720 |  | cm
c |  |  | = | 260 |  | cm
f Vc |  |  | = | 17975.0392 |  | t
k |  |  | = | 18.4615
vu |  |  | = | 14.0741 |  | Kg/cm2
f vc |  |  | = | 83.2178 |  | Kg/cm2 | O.K
Notations
w: Horizontal distance from column face to bottom crack
d: Depth of the pile cap
bo: Perimeter of column
c: Column dimension (longer side)
Vu: Ultimate shear force acting at the section

## 1-way shear
Design calculation sheet
Project no.: |  |  |  |  | Date: |  | Sheet no.: | of | Computed by: |  | Tarek Hassan
Subject: | VALIDATION | [7 empty] | Checked by:
Approved by:
SHEAR DESIGN of Pile Caps According to Concrete Reinforcing Steel Institute
IV- One way Shear
Section ID: |  | S1 |  |  |  |  | Materials
d |  |  | = | 300 |  | cm | Concrete cylinder strength (f'c) |  | = | 400 | Kg/cm2
b |  |  | = | 600 |  | cm
Vu |  |  | = | 963 |  | t
f Vc |  |  | = | 1622.7466 |  | t
vu |  |  | = | 5.35 |  | Kg/cm2
f vc |  |  | = | 9.0153 |  | Kg/cm2 | O.K

## 2-way Shear
Design calculation sheet
Project no.: |  |  |  |  | Date: |  |  |  | Sheet no.: |  | of | Computed by: |  | Tarek Hassan
Subject: | VALIDATION | [10 empty] | Checked by:
Approved by:
SHEAR DESIGN of Pile Caps According to Concrete Reinforcing Steel Institute
III- Two way shear
[6 empty] | Column Type: |  |  |  | Interior column
Section ID: |  | 1.1X3.6 | [5 empty] | Interior column
Ult. punching load (Vu) |  |  | = | 280 |  |  | t | Edge column |  | Concrete cylinder strength (f'c) |  |  |  | = | 400 | Kg/cm2
d |  |  | = | 300 |  |  | cm | Corner column
bo |  |  | = | 1920 |  |  | cm |  |  | Col dimensions |  | = | 1 | x | 2.6 | m
b |  |  | = | 2.6
as |  |  | = | 40
f Vc |  |  | = | 9187.2423 |  |  | t
vu |  |  | = | 0.48611 |  |  | Kg/cm2
f vc |  |  | = | 15.9501 |  |  | Kg/cm2 |  | O.K
Notations
as: Constant used to calculate Vc in slabs and footings
d: Depth of the pile cap
bo: Perimeter of critical section for slabs and footings at a distance of 0.5d
b: Ratio of long side to short side of concentrated load or reaction area
Vu: Ultimate punching load at the critical section

## Manual bo
Design calculation sheet
Project no.: | D0054 |  |  |  | Date: |  | 2005-02-15 |  | Sheet no.: |  | of | Computed by: |  | Tarek Hassan
Subject: | PC3 | [10 empty] | Checked by:
Approved by:
SHEAR DESIGN of Pile Caps According to Concrete Reinforcing Steel Institute
III- Two way shear
[6 empty] | Column Type: |  |  |  | Interior column
Section ID: |  | 1X1.1 | [5 empty] | Interior column
Ult. punching load (Vu) |  |  | = | 1700 |  |  | t | Edge column |  | Concrete cylinder strength (f'c) |  |  |  | = | 350 | Kg/cm2
d |  |  | = | 200 |  |  | cm | Corner column
bo |  |  | = | 1100 |  |  | cm |  |  | Col dimensions |  | = | 1.1 | x | 1 | m
b |  |  | = | 1.1
as |  |  | = | 40
f Vc |  |  | = | 3710.5211 |  |  | t
vu |  |  | = | 7.7273 |  |  | Kg/cm2
f vc |  |  | = | 16.866 |  |  | Kg/cm2 |  | O.K
Notations
as: Constant used to calculate Vc in slabs and footings
d: Depth of the pile cap
bo: Perimeter of critical section for slabs and footings at a distance of 0.5d
b: Ratio of long side to short side of concentrated load or reaction area
Vu: Ultimate punching load at the critical section