## T or L SECTION
[12 empty] | DESIGN CALCULATION SHEET | [8 empty] | Project No. | [5 empty] | Date
[21 empty] | General | [5 empty] | 2026-07-31
[21 empty] | Sheet No. | [5 empty] | Computed by
[21 empty] | 15 |  | of |  |  |  | A. Hashem
Subject |  |  |  | Validation of ACI-CRK Excel Sheet | [16 empty] | Checked by | [5 empty] | Approved by
Building |  |  |  | Exapmle 4
CHECK OF WORKING STRESSES AND MAXIMUM CRACK WIDTH ACCORDING TO ACI 318
FOR DOUBLY REINFORCED T OR L SECTION
CASE NAME |  |  |  |  | T-Section with N. A. Under the Flange (Without Axial Force)
MATERIAL PROPERTIES
CONCRETE CYLINDER COMPRESSIVE STRENGTH(f'c) | [13 empty] | = | 240 |  | Kg/Cm2
REINFORCEMENT YIELD STRESS (fY) | [13 empty] | = | 3600 |  | Kg/Cm2
n (Es/Ec) | [13 empty] | = | 8.7082
SECTION PROPERTIES
WEB BRIDTH (bw) | [13 empty] | = | 20 |  | Cm
THICKNESS (t) | [13 empty] | = | 60 |  | Cm
FLANGE WIDTH (bf) | [13 empty] | = | 60 |  | Cm
FLANGE THICKNESS (tf) | [13 empty] | = | 10 |  | Cm
C. G. DEPTH (dcg) | [13 empty] | = | 23.75 |  | Cm
REINFORCEMENT
TENSION STEEL COVER TO STEEL C. G. (C) | [13 empty] | = | 8 |  | Cm
TENSION STEEL FIRST RAW COVER (Cs) | [13 empty] | = | 4 |  | Cm
COMPRESSION STEEL COVER (d') | [13 empty] | = | 4 |  | Cm
TENSION STEEL (As) | [13 empty] | = | 22.808 |  | Cm2/m' |  |  | ( | 6 |  | f | 22 | ) | "(ns |  | Y | f | )"
COMPRESSION STEEL(As') | [13 empty] | = | 4.5239 |  | Cm2/m' |  |  | ( | 4 |  | f | 12 | ) | "(ns |  | Y | f | )"
DEPTH OF NEUTRAL AXIS (X) | [13 empty] | = | 15.76 |  | Cm
A- Case of Ns = 0
ASCT=n AS+ (n-1) AS' | [6 empty] | = | 233.4861 |  |  | Cm2 | [6 empty] | w
n AS*D+ (n-1) AS'*D' | [6 empty] | = | 10467.4758 |  |  | Cm3
2- T-Section | [7 empty] | z<tf |  | z= | (SQRT(ASCT^2+2*BF*I33)-ASCT)/BF
z= | 15.76 | [6 empty] | z>tf |  | z= | (SQRT(((BF-b)*TF+ASCT)^2+2*b*(0.5*(BF-b)*TF^2+I33))-((BF-b)*TF+ASCT))/b
Fc= |  | 109.9642 | [5 empty] | z<tf |  | FC= |  | M*100000*B38/(0.5*BF*B38^2*(T-DC-B38/3)+N*ASC*(B38-D1C)*(T-DC-D1C))
[8 empty] | z>tf |  | FC= |  | m*100000*B35/(0.5*b*B35^2*(T-dc-B35/3)+TF*(BF-b)*(B35-TF)*(T-dc-0.5*TF)+0.5*TF^2*(BF-b)*(T-dc-TF/3)+N*ASC*(B35-D1C)*(T-dc-D1C))
B- Case of Ns <> 0
2- T-Section
If Z < tf
F(Z1) = |  |  | 332253.54 |  |  |  |  | N*AS*(T-DC-ZT)*(T-DC-DCG-100*E)+N*ASC*(ZT-D1C)*(DCG-D1C+100*E)+0.5*BF*ZT^2*(DCG-ZT/3+100*E)
Z1= |  | 13.8968
Fc= |  | 100.382 | [5 empty] | M*100000*ZT/(0.5*BF*ZT^2*(DCG-ZT/3)+N*ASC*(ZT-D1C)*(DCG-D1C)+N*AS*(T-DC-ZT)*(T-DC-DCG))
If Z > tf
F(Z2) = |  |  | 330950.3206 |  |  |  |  | N*AS*(T-DC-ZL)*(T-DC-DCG-100*E)+N*ASC*(ZL-D1C)*(DCG-D1C+100*E)+0.5*BF*TF^2*(DCG-TF/3+100*E)+BF*TF*(ZL-TF)*(DCG-0.5*TF+100*E)+0.5*B*(ZL-TF)^2*(DCG-(ZL+2*TF)/3+100*E)
Z2= |  | 14.233
Fc= |  | 103.2157 | [5 empty] | M*100000*ZL/(0.5*BF*TF^2*(DCG-TF/3)+BF*TF*(ZL-TF)*(DCG-0.5*TF)+0.5*B*(ZL-TF)^2*(DCG-(ZL+2*TF)/3)+N*ASC*(ZL-D1C)*(DCG-D1C)+N*AS*(T-DC-ZL)*(T-DC-DCG))
STRAINING ACTIONS
APPLIED SERVICE MOMENT (MS) | [13 empty] | = | 24 |  | m.t.
NORMAL FORCE (NS) | [13 empty] | = | 0 |  | t
EXCINTRICITY (e) | [13 empty] | = | 0 |  | m.
CHECK OF STRESSES
CONCRETE STRESS (sc) | [13 empty] | = | 109.9642 |  | Kg/Cm2 |  | = | 0.45818 |  | f'c
TENSION STEEL STRESS (ss) | [13 empty] | = | 2201.9678 |  | Kg/Cm2 |  | = | 0.61166 |  | fy
COMPRESSION STEEL STRESS (ss') | [13 empty] | = | 714.5424 |  | Kg/Cm2
CHECK ON FLEXURAL CRACK WIDTH
EFFECTIVE AREA PER BAR (A) | [13 empty] | = | 53.3333 |  | Cm2
Z FACTOR | [13 empty] | = | 73.6738 | [9 empty] | (ACI Equation # 10-5 )
b | FACTOR | [12 empty] | = | 1.2208
MAX. CRACK WIDTH (FOR EXACT b FACTOR) (w) | [8 empty] | b | FACTOR) |  |  | w | = | 0.17363 |  | mm | [6 empty] | A
MAX. CRACK WIDTH (FOR b FACTOR = 1.2) (w1.2) | [6 empty] | b | FACTOR= 1.2) |  |  |  | w1.2 |  | = | 0.17068 |  | mm | [7 empty] | Gregely - Lutz Expression
MAX. CRACK WIDTH (FOR b FACTOR = 1.35) (w1.35) | [6 empty] | b | FACTOR= 1.35) |  |  |  | w1.35 |  | = | 0.19201 |  | mm
EXPOSURE CONDITION (MAX. VALUES)
[6 empty] | Z (BEAMS) |  |  |  |  | Z (SLABS) |  |  |  |  | W
[6 empty] | (b = 1.2) |  |  |  |  | (b = 1.35) |  |  |  |  | mm |  | According to
| Sever Exposure | [5 empty] | 95 |  |  |  |  | 85 |  |  |  | 0.22 |  | ACI 380-R
| Normal Sanitary | [5 empty] | 115 |  |  |  |  | 105 |  |  |  | 0.266 |  | & ACI 318-95
| External Exposure | [5 empty] | 145 |  |  |  |  | 130 |  |  |  | 0.336 |  | and Its
| Internal Exposure | [5 empty] | 175 |  |  |  |  | 155 |  |  |  | 0.405 |  | Commentry
w
Note on P51: o TENSION WITH POSITIVE SIGN o COMPRESSION WITH NEGATIVE SIGN
SOLVE
OPTIONS

## RECTANGULAR SECTION
[11 empty] | DESIGN CALCULATION SHEET | [10 empty] | Project No. | [5 empty] | Date
[22 empty] | D0053 | [5 empty] | 2026-07-31
[22 empty] | Sheet No. | [5 empty] | Computed by
[24 empty] | of |  |  |  | D. BARAKA
Subject |  |  | Retaining Wall (Col. Strip) | [18 empty] | Checked by | [5 empty] | Approved by
[22 empty] | S.M. | [5 empty] | _
Building |  |  | Dubai Airport
CHECK OF WORKING STRESSES AND MAXIMUM CRACK WIDTH ACCORDING TO ACI 318
FOR DOUBLY REINFORCED RECTANGULAR SECTION
CASE NAME |  |  |  | Rectangular Section
MATERIAL PROPERTIES
CONCRETE CYLINDER COMPRESSIVE STRENGTH(f'c) | [12 empty] | = | 350 |  |  | Kg/Cm2
REINFORCEMENT YIELD STRESS (fY) | [12 empty] | = | 4200 |  |  | Kg/Cm2
n (Es/Ec) | [12 empty] | = | 7.211
SECTION PROPERTIES
BRIDTH (b) | [12 empty] | = | 100 |  |  | Cm
THICKNESS (t) | [12 empty] | = | 150 |  |  | Cm
REINFORCEMENT
TENSION STEEL COVER TO STEEL C. G. (C) | [12 empty] | = | 12 |  |  | Cm
TENSION STEEL FIRST RAW COVER (dc) | [12 empty] | = | 5 |  |  | Cm
COMPRESSION STEEL COVER (d') | [12 empty] | = | 5 |  |  | Cm
TENSION STEEL (As) | [12 empty] | = | 107.233 |  |  | Cm2/m' |  |  |  | ( | 13.3333 |  | f | 32 | ) | "(ns |  | Y | f | )"
COMPRESSION STEEL(As') | [12 empty] | = | 107.233 |  |  | Cm2/m' |  |  |  | ( | 13.3333 |  | f | 32 | ) | "(ns |  | Y | f | )"
DEPTH OF NEUTRAL AXIS (X) | [12 empty] | = | 34.6781 |  |  | Cm
A- Case of Ns = 0 | [9 empty] | z
ASCT=n AS+ (n-1) AS' | [5 empty] | = | 1439.2895 |  |  | Cm2 |  |  | D-Z/3 |  | = | 126.4406 |  |  | Cm |  | (Z-D')/Z |  |  | = | 0.85582
n AS*D+ (n-1) AS'*D' | [5 empty] | = | 110040.1927 |  |  | Cm3 |  |  | D-D' |  | = | 133 |  |  | Cm |  | (D-Z)/Z |  |  | = | 2.9795
1- Rectangular
Z= | 34.6781 | [7 empty] | z= | (SQRT(ASCT^2+2*B*I33)-ASCT)/B
Fc= |  | 53.702 | [6 empty] | FC= |  | M*100000*B35/(N*ASC*(B35-D1C)*(T-DC-D1C)+0.5*B*B35^2*(T-DC-B35/3))
B- Case of Ns <> 0
1- Rectangular
F(z) = |  | 3.1037e+47 |  |  |  |  | 0.5*br*ZR^2*(0.5*tr-ZR/3+100*er)+nr*ASR*(tr-dcr-ZR)*(0.5*tr-dcr-100*er)+nr*AS1R*(ZR-dc1r)*(0.5*tr-dc1r+100*er)
ZR= |  | -2650609885897080
Fc = |  | -1.4091e-25 |  |  |  |  | M*1E5*ZR/(0.5*B*ZR^2*(0.5*T-ZR/3)+N*(AS*(T-DC-ZR)*(0.5*T-DC)+ASC*(ZR-D1C)*(0.5*T-D1C)))
STRAINING ACTIONS
APPLIED SERVICE MOMENT (MS) | [12 empty] | = | 165 |  |  | m.t.
NORMAL FORCE (NS) | [12 empty] | = | 0 |  |  | t
EXCINTRICITY (e) | [12 empty] | = | 0 |  |  | m.
CHECK OF STRESSES
CONCRETE STRESS (sc) | [12 empty] | = | 53.702 |  |  | Kg/Cm2 |  |  | = | 0.15343 |  | f'c
TENSION STEEL STRESS (ss) | [12 empty] | = | 1153.7869 |  |  | Kg/Cm2 |  |  | = | 0.27471 |  | fy
COMPRESSION STEEL STRESS (ss') | [12 empty] | = | 331.4124 |  |  | Kg/Cm2
CHECK ON FLEXURAL CRACK WIDTH
EFFECTIVE AREA PER BAR (A) | [12 empty] | = | 180 |  |  | Cm2
Z FACTOR | [12 empty] | = | 62.3767 | [11 empty] | (ACI Equation # 10-5 )
b | FACTOR | [11 empty] | = | 1.1161
MAX. CRACK WIDTH (FOR EXACT b FACTOR) (w) | [7 empty] | b | FACTOR) |  |  | w | = | 0.13441 |  |  | mm | [7 empty] | A
MAX. CRACK WIDTH (FOR b FACTOR = 1.2) (w1.2) | [5 empty] | b | FACTOR= 1.2) |  |  |  | w1.2 |  | = | 0.1445 |  |  | mm | [8 empty] | Gregely - Lutz Expression
MAX. CRACK WIDTH (FOR b FACTOR = 1.35) (w1.35) | [5 empty] | b | FACTOR= 1.35) |  |  |  | w1.35 |  | = | 0.16257 |  |  | mm
EXPOSURE CONDITION (MAX. VALUES)
[5 empty] | Z (BEAMS) |  |  |  |  | Z (SLABS) |  |  |  |  | W
[5 empty] | (b = 1.2) |  |  |  |  | (b = 1.35) |  |  |  |  | mm |  |  | According to
| Sever Exposure |  |  |  |  | 95 |  |  |  |  | 85 |  |  |  | 0.22 |  |  | ACI 380-R
| Normal Sanitary |  |  |  |  | 115 |  |  |  |  | 105 |  |  |  | 0.266 |  |  | & ACI 318-95
| External Exposure |  |  |  |  | 145 |  |  |  |  | 130 |  |  |  | 0.336 |  |  | and Its
| Internal Exposure |  |  |  |  | 175 |  |  |  |  | 155 |  |  |  | 0.405 |  |  | Commentry
w
Note on P42: o TENSION WITH POSITIVE SIGN o COMPRESSION WITH NEGATIVE SIGN
SOLVE
OPTIONS