## Sheet1
|  |  | DESIGN CALCULATION SHEET | [6 empty] | Project No. |  |  |  |  | Date
[10 empty] | General |  |  |  |  | 23/10/01
[10 empty] | Sheet No. |  |  |  |  | Computed by
[12 empty] | OF |  |  | A. HASHEM
Subject | [9 empty] | Checked by |  |  |  |  | Approved by
Building | Verification
CHECK OF WORKING STRESSES AND MAXIMUM CRACK WIDTH
ACCORDING TO BS8110-85 FOR DOUBLY REINFORCED SECTION
CASE NAME |  | +VE MOMENT OF SLABS between Axes 2, 3, A and B (MID FILED SECTIONS)
SECTION PROPERTIES
Concrete Grade (fcu) |  |  |  | = | 250 | Kg/cm2
Steel Yeild Stress (fy) |  |  |  | = | 4600 | Kg/cm2
Bridth (b) |  |  |  | = | 100 | cm
Thickness (t) |  |  |  | = | 12.5 | cm
Tension Steel Cover (C) |  |  |  | = | 3.3 | cm | "From Concrete Surface to Steel Centroid"
Compression Steel Cover (d') |  |  |  | = | 3.3 | cm
Tension Steel Area (As) |  |  |  | = | 7.1322 | cm2/m' |  |  | (Y | 16 | - | 281.9074 | ) | "(Y | f | - | St | )"
Compression Steel Area (As') |  |  |  | = | 0 | cm2/m' |  |  | (Y | 0 | - | 150 | ) | "(Y | f | - | Sc | )"
Concrete Modulus of Elasticity (Ec) |  |  |  | = | 250 | t/cm2 |  | According to BS 8110 Part 2, Clause 7.2
n (Es/Ec) |  |  |  | = | 16 |  |  | Es (According to BS 8110) | [6 empty] | = | 2000 |  |  | t/cm2
Concrete Coefficient of Thermal Expansion (a) |  |  |  | = | 1.2e-05 | cm/cm/ O C
Surface Zone Depth for Tension Steel (dst) |  |  |  | = | 6.25 | cm
Surface Zone Depth for Compression Steel (dsc) |  |  |  | = | 6.25 | cm
Restraint Factor (R) |  |  |  | = | 0.5 |  | "Recommended 0.5 FOR Immature Concrete"
Concrete Tension to Bond Stresses Ratio (fct/fb) |  |  |  | = | 0.67 |  | " = 1.0 for Plain or 0.67 for Deformed Bars"
Neutral Axis Depth (Z) |  |  |  | = | 3.5811 | cm
N*AS+(N-1)*AS' |  |  |  | = | 114.1151 | Cm2
N*AS*D+(N-1)*AS'*D' |  |  |  | = | 1049.8594 | Cm3
D-Z/3 |  |  |  | = | 8.0063 | Cm
D-D' |  |  |  | = | 5.9 | Cm
(Z-D')/Z |  |  |  | = | 0.078489
(D-Z)/Z |  |  |  | = | 1.5691
STRAINING ACTIONS
Applied Service Moment (MS) |  |  |  | = | 1.506 | m.t.
Temperature Def. Bet. Hydration and Ambient (T1) |  |  |  | = | 30 | OC
CHECK OF STRESSES
Concrete Stress (fc) |  |  |  | = | 105.0532 | Kg/cm2
Tension Steel Stress (fs) |  |  |  | = | 2637.3594 | Kg/cm2
Compresion Steel Stress (fs') |  |  |  | = | 0 | Kg/cm2
CHECK ON FLEXURAL CRACK WIDTH
Tension Steel Strain (es) |  |  |  | = | 0.0013187
Concrete Tension Stiffening Effect (e 2) |  |  |  | = | 0.00033082
Average Strain (em) |  |  |  | = | 0.0017623
Distance from Point to Tension Steel Surface (acr) |  |  |  | = | 13.6765 | cm
Max. Crack Width (for Tension Steel) (w) |  |  |  | = | 0.20622 | mm
MAXIMUM SERVICE MOMENT (MS)
Case of Max. Crack Width w = 0.2 mm |  |  |  | = | 1.4048 | m.t.
Case of Max. Crack Width w = 0.1 mm |  |  |  | = | 0.94043 | m.t.
CHECK ON THERMAL CRACK WIDTH
Tension Steel Ratio in Surface Zone (rs t) |  |  |  | = | 1.1412 | % |  |  | "r min = 16 / Fy IN Kg/Cm2 UNITS"
Compression Steel Ratio in Surface Zone (rs c) |  |  |  | = | 0 | %
Thermal Crack Width for Tension Steel (wtt) |  |  |  | = | 0.084546 | mm
Thermal Crack Width for Compression Steel (wtc) |  |  |  | = | 0 | mm
NOTE | SURFACE ZONE DEPTH
1- FOR WALLS AND SUSPENDED SLABS ds EQUAL THE SMALLER OF t/2 OR 250 mm
2- FOR SLAB ON GRADE ds (TOP) EQUAL THE SMALLER OF t/2 OR 250 mm AND ds (BOTTOM) 100 mm