## Start
Calculation of Stresses in Footings
Subjected to Uniaxial or Biaxial Moments
67
Consider the Check of Stresses Under Two Cases: 1- Dead Load 2- Total Load (The analysis considers checking the stresses under dead loads according to the Egyptian Code as well as under total loads)
Consider the Check of Stresses Under One Case: 1- Total Load
Programmed by : Ahmed El Gohary, Tarek K. Hassan and Nasser Rophael in 2005

## Considering D.L & T.L
Design calculation sheet
Project no.: |  | Ex. |  |  |  |  | Date: | 2005-06-10 |  |  | Sheet no.: |  | 1 | of | 2 |  |  | Computed by: |  |  |  | Tarek Hassan
Subject: |  | Verification | [15 empty] | Checked by:
Approved by:
Footings Subjected to Uniaxial or Biaxial Moment
GROSS
| Footing ID: |  | F1 | [19 empty] | NET
| Input Data: | [22 empty] | Yes
CA = | [5 empty] | 0.5 | m | (Column's dimension parallel to A direction) | [16 empty] | No
CB = | [5 empty] | 0.5 | m | (Column's dimension parallel to B direction)
A = | [5 empty] | 3 | m | (Long dimension of footing or dimension resisting moment in case of uniaxial moment)
B = | [5 empty] | 2 | m | (Short dimension of footing)
t = | [5 empty] | 0.8 | m | (Total thickness of footing)
Foundation depth = | [5 empty] | 1.2 | m | (Distance measured from foundation level to finished ground level )
Gs = | [5 empty] | 1.8 | t/m3 | (Specific gravity of soil)
qall(net) = | [5 empty] | 15 | t/m2 | (Net bearing capacity)
Type of stress used : | [5 empty] | GROSS |  | ("Net" or "Gross" )
% Taken of Backfilling = | [5 empty] | 100 | % | (Considered in checking overturning and sliding)
Forces and Moments Due to Total Load Including D.L
PC = | [5 empty] | -20 | t | (Total column service load (-ve) value for compression & (+ve) value for tension)
Pw&g.b = | [5 empty] | -5 | t | (Total load of walls, grade beams and any additional load)
HA = | [5 empty] | 2 | t | (Total horizontal force parallel to A direction)
HB = | [5 empty] | 0 | t | (Total horizontal force parallel to B direction)
Arm for Horizontal Force = | [5 empty] | 1.2 | m | (Lever arm of horizontal force)
MA(add) = | [5 empty] | 25 | mt | (Total additional moment in A direction)
MB(add) = | [5 empty] | -15 | mt | (Total additional moment in B direction) | [20 empty] | MC3min | MC3max
MA (Total ) = | [5 empty] | 27.4 | mt | (Total moment in A direction) | [17 empty] | eA /A | 0.2 | 0.3 | 3 | 2
MB (Total) = | [5 empty] | -15 | mt | (Total moment in B direction) | [17 empty] | eB /B | 0.18 | 0.2 | 4 | 3 |  | C3avg1 | C3avg2
[26 empty] | ea1 |  |  | 3.9 | 5.8 | C3a | 4.3181 | 4.3718
|  | Forces and Moments due to D.L ONLY | [23 empty] | ea2 |  |  | 4.1 | 6.2 | C3a | 4.5621
PC D.L = | [5 empty] | -7.5 | t | (Column service load (-ve) value for compression & (+ve) value for tension due to D.L) | [17 empty] | eb1 |  |  | 5.8 | 6.2 | C3b | 5.8461 | 4.1446
Pw&g.b D.L = | [5 empty] | -2.5 | t | (Column load due to walls, grade beams and any additional D.L load) | [17 empty] | eb2 |  |  | 3.9 | 4.1 | C3a | 3.923
HA D.L = | [5 empty] | 1 | t | (Horizontal force parallel to A direction due to D.L ONLY)
HB D.L = | [5 empty] | 0 | t | (Horizontal force parallel to B direction due to D.L ONLY)
MA(add) D.L = | [5 empty] | 12.5 | mt | (Additional moment in A direction due to D.L ONLY)
MB(add) D.L = | [5 empty] | 0 | mt | (Additional moment in B direction due to D.L ONLY)
MA (Total) D.L = | [5 empty] | 13.7 | mt | (Total moment in A direction due to D.L ONLY)
MB (Total) D.L = | [5 empty] | 0 | mt | (Total moment in B direction due to D.L ONLY)
Output Data:
[5 empty] | Po.w = | -12 | t | (Gross O.W of footing)
[5 empty] | qall(gross) = | 17.16 | t/m2 | (Gross bearing capacity)
[5 empty] | Area = | 6 | m2 | (Spread area of footing)
[5 empty] | IA = | 4.5 | m4 | (Inertia resisting MA)
[5 empty] | IB = | 2 | m4 | (Inertia resisting MB)
[5 empty] | Pb.f = | -4.14 | t | (Load of backfilling)
Stresses on Soil Due to D.L ONLY
(Gross stresses are always considered)
|  |  |  | Pserv D.L = |  | -26.14 | t | Total D.L
|  |  |  | F1 D.L = |  | 0.21 | t/m2 | (Unsafe)
|  |  |  | F2 D.L = |  | -8.9233 | t/m2 | (Safe)
|  |  |  | F3 D.L = |  | -8.9233 | t/m2 | (Safe)
|  |  |  | F4 D.L = |  | 0.21 | t/m2 | (Unsafe)
Unsafe … Increase Footing Dimensions
Check of Overturning Due to Total Load:
Pserv = | [5 empty] | -41.14 | t | (Total service load)
eA = | [5 empty] | 0.66602 | m | (e<L/3 Safe ) | [7 empty] | eB = | -0.36461 |  |  | m | (e<L/3 Safe )
(eA/A)^2+(eB/B)^2 = | [5 empty] | 0.082522 | <1/9 | (Overturning is Safe)
Stresses on Soil Due to Total Load :
Backfilling is taken as 0% in Net stesses and 100% in Gross stresses
Pserv = | [5 empty] | -41.14 | t | (Total service load for gross stesses)
F1 = | [5 empty] | 9.7767 | t/m2 | (Redistribution is required) | [6 empty] | F3 = | -23.49 |  |  | t/m2 |  | (Unsafe!)
F2 = | [5 empty] | -8.49 | t/m2 | (Safe) | [6 empty] | F4 = | -5.2233 |  |  | t/m2 |  | (Safe)
*Redistribution of Stresses Due to Total Load:
eA1 /A = | [5 empty] | 0.22201 |  |  | eA1= | 0.66602 |  | m |  |  |  |  | eB1= |  | -0.36461 |  |  | m
eB1 /B = | [5 empty] | 0.1823
C3 = | [5 empty] | 4.2582 | (Fintel Coefficient For Stress Distribution)
Fmax = | [5 empty] | -29.1971 | t/m2 | (Unsafe!) |  | (Redistribution of stresses took place!)
Check of sliding Due to Total Load (Passive earth pressure is neglected)
Pserv = | [5 empty] | -41.14 | t | (Total service load)
coefficient of friction(m) = | [5 empty] | 0.3
F.S against sliding = | [5 empty] | 6.171 | >=1.5 (Safe)
MB
MA
A
B
CA
CB
1
4
2
3
HA
HB

## Considering T.L Only
Design calculation sheet
Project no.: |  | EX. |  |  | Date: | 2005-11-10 |  |  | Sheet no.: |  | 1 | of | 1 |  |  | Computed by: |  |  |  | Tarek Hassan
Subject: |  | Verification | [13 empty] | Checked by:
Approved by:
Footings Subjected to Uniaxial or Biaxial Moment
| Footing ID: |  | F1 | [17 empty] | NET
| Input Data: | [19 empty] | GROSS | Yes
CA = |  |  |  | 0.5 | m | (Column's dimension parallel to A direction) | [16 empty] | No
CB = |  |  |  | 0.5 | m | (Column's dimension parallel to B direction)
A = |  |  |  | 3 | m | (Long dimension of footing or dimension resisting moment in case of uniaxial moment)
B = |  |  |  | 2 | m | (Short dimension of footing)
t = |  |  |  | 0.8 | m | (Total thickness of footing)
Foundation depth = |  |  |  | 1.2 | m | (Distance measured from foundation level to finished ground level )
Gs = |  |  |  | 1.8 | t/m3 | (Specific gravity of soil)
qall(net) = |  |  |  | 15 | t/m2 | (Net bearing capacity)
Type of stress used : |  |  |  | NET |  | ("Net" or "Gross" )
% Taken of Backfilling = |  |  |  | 0 | % | (Considered in checking overturning and sliding)
PC = |  |  |  | -20 | t | (Total column service load (-ve) value for compression & (+ve) value for tension)
Pw&g.b = |  |  |  | -5 | t | (Total load of walls, grade beams and any additional load)
HA = |  |  |  | 2 | t | (Total horizontal force parallel to A direction)
HB = |  |  |  | 0 | t | (Total horizontal force parallel to B direction)
Arm for Horizontal Force = |  |  |  | 1.2 | m | (Lever arm of horizontal force)
MA(add) = |  |  |  | 15 | mt | (Total additional moment in A direction)
MB(add) = |  |  |  | 15 | mt | (Total additional moment in B direction) | [20 empty] | MC3min | MC3max
MA (Total ) = |  |  |  | 17.4 | mt | (Total moment in A direction) | [17 empty] | eA /A | 0.14 | 0.16 | 6 | 5
MB (Total) = |  |  |  | 15 | mt | (Total moment in B direction) | [17 empty] | eB /B | 0.2 | 0.3 | 3 | 2 |  | C3avg1 | C3avg2
Output Data:
Po.w = |  |  |  | -3.36 | t | (Net O.W of footing) | [17 empty] | ea1 |  |  | 3.4 | 3.6 | C3a | 3.5676 | 5.0621
qall(gross) = |  |  |  | 17.16 | t/m2 | (Gross bearing capacity) | [17 empty] | ea2 |  |  | 5.1 | 5.4 | C3a | 5.3514
Area = |  |  |  | 6 | m2 | (Spread area of footing) | [17 empty] | eb1 |  |  | 3.6 | 5.4 | C3b | 3.6486 | 3.4514
IA = |  |  |  | 4.5 | m4 | (Inertia resisting MA) | [17 empty] | eb2 |  |  | 3.4 | 5.1 | C3a | 3.4459
IB = |  |  |  | 2 | m4 | (Inertia resisting MB)
Pb.f = |  |  |  | -4.14 | t | (Load of backfilling)
Check of Overturning Due to Total Load:
Pserv = |  |  |  | -37 | t | (Total service load)
eA = |  |  |  | 0.47027 | m | (e<L/3 Safe ) | [6 empty] | eB = |  | 0.40541 |  |  | m | (e<L/3 Safe )
(eA/A)^2+(eB/B)^2 = |  |  |  | 0.065661 | <1/9 | (Overturning is Safe)
Stresses on Soil Due to Total Load :
Backfilling is taken as 0% in Net stesses and 100% in Gross stresses
Pserv = |  |  |  | -28.36 | t | (Total service load for net stesses)
F1 = |  |  |  | -6.4267 | t/m2 | (Safe) | [6 empty] | F3 = | -3.0267 |  |  | t/m2 |  | (Safe)
F2 = |  |  |  | -18.0267 | t/m2 | (Unsafe!) | [6 empty] | F4 = | 8.5733 |  |  | t/m2 |  | (Redistribution is required)
*Redistribution of Stresses Due to Total Load:
eA1 /A = |  |  |  | 0.15676 |  |  | eA1= | 0.47027 |  | m |  |  |  |  | eB1= |  | 0.40541 |  |  | m
eB1 /B = |  |  |  | 0.2027
C3 = |  |  |  | 4.2568 | (Fintel Coefficient For Stress Distribution)
Fmax = |  |  |  | -20.1203 | t/m2 | (Unsafe!) |  | (Redistribution of stresses took place!)
Check of sliding Due to Total Load (Passive earth pressure is neglected)
Pserv = |  |  |  | -37 | t | (Total service load)
coefficient of friction(m) = |  |  |  | 0.3 |  |  |  |  | F.S against sliding = |  |  |  |  | 5.55 |  | >=1.5 (Safe)

## TABLE
(eA/A) | [5 empty] | (eB/B)
| 0.4 | 0.3 | 0.2 | 0.18 | 0.16 | 0.14 | 0.12 | 0.1 | 0.08 | 0.06 | 0.04 | 0.02 | 0
0.4 | 37.5 | 18.8 | 12.5 | 11.6 | 10.9 | 10.2 | 9.6 | 9 | 8.5 | 8 | 7.5 | 7.1 | 6.7 | 0
0.3 | 18.8 | 9.4 | 6.2 | 5.8 | 5.4 | 5.1 | 4.8 | 4.5 | 4.2 | 4 | 3.8 | 3.5 | 3.3 | 0.02
0.2 | 12.5 | 6.2 | 4.1 | 3.9 | 3.6 | 3.4 | 3.2 | 3 | 2.8 | 2.7 | 2.5 | 2.4 | 2.2 | 0.04
0.18 | 11.6 | 5.8 | 3.9 | 3.6 | 3.4 | 3.2 | 3 | 2.8 | 2.6 | 2.5 | 2.3 | 2.2 | 2.1 | 0.06
0.16 | 10.9 | 5.4 | 3.6 | 3.4 | 3.2 | 3 | 2.8 | 2.6 | 2.5 | 2.3 | 2.2 | 2.1 | 2 | 0.08
0.14 | 10.2 | 5.1 | 3.4 | 3.2 | 3 | 2.8 | 2.6 | 2.5 | 2.3 | 2.2 | 2.1 | 2 | 1.8 | 0.1
0.12 | 9.6 | 4.8 | 3.2 | 3 | 2.8 | 2.6 | 2.5 | 2.3 | 2.2 | 2.1 | 2 | 1.8 | 1.7 | 0.12
0.1 | 9 | 4.5 | 3 | 2.8 | 2.6 | 2.5 | 2.3 | 2.2 | 2.1 | 2 | 1.8 | 1.7 | 1.6 | 0.14
0.08 | 8.5 | 4.2 | 2.8 | 2.6 | 2.5 | 2.3 | 2.2 | 2.1 | 2 | 1.8 | 1.7 | 1.6 | 1.5 | 0.16
0.06 | 8 | 4 | 2.7 | 2.5 | 2.3 | 2.2 | 2.1 | 2 | 1.8 | 1.7 | 1.6 | 1.5 | 1.4 | 0.18
0.04 | 7.5 | 3.8 | 2.5 | 2.3 | 2.2 | 2.1 | 2 | 1.8 | 1.7 | 1.6 | 1.5 | 1.4 | 1.2 | 0.2
0.02 | 7.1 | 3.5 | 2.4 | 2.2 | 2.1 | 2 | 1.8 | 1.7 | 1.6 | 1.5 | 1.4 | 1.2 | 1.1 | 0.3
0 | 6.7 | 3.3 | 2.2 | 2.1 | 2 | 1.8 | 1.7 | 1.6 | 1.5 | 1.4 | 1.2 | 1.1 | 1 | 0.4