## Sheet1
[9 empty] | DESIGN CALCULATION SHEET | [5 empty] | Project No. |  | Date
[15 empty] | --- |  | 1998-07-01
[15 empty] | Sheet No. |  | Computed by
[15 empty] | 1 | of | A. HASHEM
Subject |  |  |  | DOHA INTERCONTINENTAL HOTEL | [10 empty] | Checked by |  | Approved by
|  |  |  | -- | [10 empty] | _ |  | _
Building |  |  |  | Lobby Area
DESIGN FOR SHEAR ACCORDING TO BS8110- 1997
Paneled Beams (B4)
MATERIALS PROPERTIES
| CONCRETE CUBE STRENGTH (FCU) | [7 empty] | = | 250 | Kg/Cm2
| LINKS STEEL YIELD STRESS (FYV) | [7 empty] | = | 3600 | Kg/Cm2
| LONG. STEEL YIELD STRESS (FY) | [7 empty] | = | 3600 | Kg/Cm2
SECTION PROPERTIES
| TOTAL THICKNESS (t) | [7 empty] | = | 95 | Cm
| BREADTH (b) | [7 empty] | = | 30 | Cm
| LONGITUDINAL STEEL COVER (c) | [7 empty] | = | 10 | Cm
| LONGITUDINAL STEEL DEPTH (d) | [7 empty] | = | 85 | Cm
| LONGITUDINAL STEEL AREA (AS) | [7 empty] | = | 39.28 | Cm2
| LINKS CONCRETE COVER (Z) | [7 empty] | = | 3 | Cm
| LINKS SPASING (S) | [7 empty] | = | 15 | Cm
| NUMBER OF LINKS BRANCHES (n) | [7 empty] | = | 4
STRAINING ACTION
| ULTIMATE SHEARING FORCE (VU) | [7 empty] | = | 3 | t
| ULTIMATE TORSIONAL MOMENT (T) | [7 empty] | = | 0 | m.t.
CHECK OF SHEAR STRESS
| MAX. SHEAR STRESS (v max.) | [7 empty] | = | 40 | Kg/Cm2
| ULTIMATE SHEAR STRESS (vU) | [7 empty] | = | 1.1765 | Kg/Cm2
| STEEL RATIO (100 AS / b / d ) | [7 empty] | = | 1.5404 | %
| CONCRETE SHEAR STRESS (vC) | [7 empty] | = | 7.299 | Kg/Cm2
| STIRRUPS AREA (n* ASV) | [7 empty] | = | 0.525 | Cm2
|  |  |  | "CHOOSE |  | Y | 6 |  | - | 150 | STIRRUPS FOR SHEAR"
EQUATIONS USED
FOR SHEAR REINFORCEMENT
| v U |  | = | VU / b / d
| v max |  | = | 8.0 * SQRT( 0.1 * FCU ) |  |  |  | =< |  | 50 | Kg/Cm2
| vC |  | = | 6.32 * ( 100 * AS / b / d )1/3 * ( 40 / d )1/4 * ( FCU / 250 )1/3
| 2 * ASV |  | = | 1.05 * ( vU - vC ) * b * S / FYV | [5 empty] | >= | 4.6 * b * S / FYV
WHERE
| *** | ( 100 * AS / b / d ) |  |  | =< |  | 3.0 |  |  |  | *** | 40 / d | =< | 1.0