## Sheet1
[11 empty] | DESIGN CALCULATION SHEET | [7 empty] | Project No. |  |  |  |  | Date
[19 empty] | AN9766 |  |  |  |  | 2026-07-31
[19 empty] | Sheet No. |  |  |  |  | Computed by
[21 empty] | of |  | -- | A. HASHEM
Subject |  |  |  | Luanda Water Treatment Plant | [14 empty] | Checked by |  |  |  |  | Approved by
[19 empty] | A. Shedid |  |  |  |  | _
Building |  |  |  | Corbel Design
DESIGN OF MONOLITHIC CORBELS AND BRACKETS ACCORDING TO ACI 318 - 99
SECTION ID | [11 empty] | Inlet Channel Support
Material Properties
Concrete Cylinder Strength (f 'C) | [10 empty] | = | 320 | Kg/Cm2
Steel Yield Stress (fY) | [10 empty] | = | 4000 | Kg/Cm2
Section Properties
Breadth of Section (b) | [10 empty] | = | 80 | Cm
Total Thickness (h) | [10 empty] | = | 100 | Cm
Depth of Section (d) | [10 empty] | = | 94 | Cm
Edge Thickness (h') | [10 empty] | = | 100 | Cm
Load distanse from face of support (a) = | [11 empty] | 20 | Cm
[10 empty] | a/d = |  | 0.21277 | < | 1
Straining Actions
Ultimate Vertical Force (Vu) | [10 empty] | = | 92 | t
Ultimate Normal Force (Nuc) | [10 empty] | = | 0 | t | (Min. = 0.20 Vu = |  |  |  | 18.4 |  |  | t) ACI - 11.9.3.4
Ultimate Moment (MU) | [10 empty] | = | 19.504 | m. t | [8 empty] | ACI - 11.9.3
Shear Strength (Vn) | [10 empty] | = | 359.5276 | t | [8 empty] | ACI - 11.9.3.2.1
Reinforcement Calculations
Reinforcement for Flexure (A f) | [10 empty] | = | 7.7267 | Cm2 | [8 empty] | Min. to ACI-10.5
Reinforcement for Normal force (A n) | [10 empty] | = | 5.4118 | Cm2 | [8 empty] | ACI - 11.9.3.4
Reinforcement for Shear Friction (Avf) | [10 empty] | = | 19.3277 | Cm2 |  | (Concrete Cast Monolithically) | [6 empty] | ACI - 11.7.4.1, Eqn. (11-25)
Main Reinforcement (A s) | [10 empty] | = | 24.064 | Cm2 | [8 empty] | ACI - 11.9.3.5 & 11.9.5
Total Area of Stirrups (A h) | [10 empty] | = | 9.3261 | Cm2 | [8 empty] | ACI - 11.9.4
b1 | [10 empty] | = | 0.75
R1 | [10 empty] | = | 0.0086224
w | [10 empty] | = | 0.009635 |  |  |  |  | Based on f = 0.9 and not f=0.85
m | [10 empty] | = | 0.3523% |  | 0.1027% |  |  | Based on Min. 200/fy or 3 SQRT(f'c)/fy and max. 0.75 rb | [8 empty] | , 100% means 1.333 … is not applicable
Reinforcement Size
As | = | 12 |  | F | 16 | = | 24.1274 |  |  | Cm2
Ah | = | 1 | Set of closed Stirrups, | [5 empty] | 1 | Row of |  |  | F | 16 |  | Increase Diameter or Number of Sets / Rows
| = | ( | 2 | ) | Legs x |  |  | ( | 1 | ) | Rows x |  | F | 16 | = | 4.0212 |  | Cm2 |  | < | 9.3261 |  |  |  | Unsatisfactory
Anchorage Details
Apply one of the following anchorage method for (As) reinf.
Note on M32: The program is based on Monolithically placed Concrete as m =1.4 l (please refer to ACI-11.7.4.3 for others)
Note on N22: a/d < 1 according to Aci - 11.9.1
a
A h
Closed Stirrups
A s
(Main Reinf.)
anchor
bar
Nuc
bearing plate
Vu
2/3 d
d
h
h'
tw = db /2
tw = 3/4 db
db
As
4 db
Bent
Straight
As
Loaded Area
a - Cross bar weld
b - Horiz. Loop bar
4 db
Loaded
area
D= 6 db
c - Vert. Loop bar