## 1-Sec
[11 empty] | DESIGN CALCULATION SHEET | [10 empty] | Project No. | [5 empty] | Date
[22 empty] | --- | [5 empty] | 2026-07-31
[22 empty] | Sheet No. | [5 empty] | Computed by
[24 empty] | of |  |  |  | _
Subject |  |  | Typical Floor Roof | [18 empty] | Checked by | [5 empty] | Approved by
[22 empty] | _ | [5 empty] | _
Building |  |  | DOHA INTERCONTINENTAL HOTEL
DESIGN OF SECTION ACCORDING TO BS8110-1997
Slab Basic mesh (-ve moment in guest rooms)
| SECTION TYPE | [15 empty] | MATERIALS PROPERTIES
| FLANGED (F) or UNFLANGED (U) ? | [10 empty] | u |  |  |  |  | CONCRETE CUBE STRENGTH (fCU) | [9 empty] | = | 350 |  | Kg/Cm2
[12 empty] | C |  |  |  |  | STEEL YIELD STRESS (fY) | [9 empty] | = | 4200 |  | Kg/Cm2
T
SECTION PROPERTIES
| TOTAL THICKNESS (t) | [9 empty] | = | 70 |  | Cm
| WIDTH OF WEB (bw) | [9 empty] | = | 25 |  | Cm
| EFFECTIVE WIDTH (b) | [9 empty] | = | 25 |  | Cm
| COMPRESSION STEEL COVER (d') | [9 empty] | = | 5 |  | Cm
| TENSION STEEL DEPTH (d) | [9 empty] | = | 65 |  | Cm
STRAINING ACTION
| ULTIMATE MOMENT (MU) | [9 empty] | = | 58 |  | m.t.
| MOMENT DISTRIBUTION RATIO (bb) | [9 empty] | = | 0 |  | % |  |  |  | K' | = | 0.156
STEEL REINFORCEMENT
| K | [9 empty] | = | 0.15689 |  |  |  |  | Compression steel is needed for flexural strength
| LEVER ARM (z) | [9 empty] | = | 50.4977 |  | Cm
| DEPTH TO NEUTRAL AXIS (x) | [9 empty] | = | 32.2274 |  | Cm
| TENSILE STEEL AREA (As) | [9 empty] | = | 32.123 |  | Cm2 |  |  | COMPRESSION STEEL AREA (As') | [9 empty] | = | 3.5 |  | Cm2
|  | TENSION STEEL | [5 empty] | r | = | 1.8356 |  |  | % |  |  | COMPRESSION STEEL | [7 empty] | r' | = | 0.2 |  |  | %
|  | f | 8 | 10 | 12 | 16 | 18 | 20 | 22 | 25 | 30 | 32 |  |  |  | f | 8 | 10 | 12 | 16 | 18 | 20 | 22 | 25 | 30 | 32
|  | n | 64 | 41 | 29 | 16 | 13 | 11 | 9 | 7 | 5 | 4 |  |  |  | n | 7 | 5 | 4 | 2 | 2 | 2 | 1 | 1 | 1 | 1
Note:
In Section Type, the purpose of stating if the section is flanged or unflanged is that the minimum steel area depends on
the existence or non-existence of a flange, even if the flange is in tension.
Thus, even if you need to design a rectangular section, it can be flanged due to the presence of a slab.

## 2-Sec
[11 empty] | DESIGN CALCULATION SHEET | [10 empty] | Project No. | [5 empty] | Date
[22 empty] | --- | [5 empty] | 2026-07-31
[22 empty] | Sheet No. | [5 empty] | Computed by
[24 empty] | of |  |  |  | _
Subject |  |  | Typical Floor Roof | [18 empty] | Checked by | [5 empty] | Approved by
[22 empty] | _ | [5 empty] | _
Building |  |  | DOHA INTERCONTINENTAL HOTEL
DESIGN OF SECTION ACCORDING TO BS8110-1987
Slab Basic mesh (-ve moment in guest rooms)
| SECTION TYPE | [15 empty] | MATERIALS PROPERTIES
| FLANGED (F) or UNFLANGED (U) ? | [10 empty] | F |  |  |  |  | CONCRETE CUBE STRENGTH (fCU) | [9 empty] | = | 350 |  |  | Kg/Cm2
| FLANGE IN COMP. (C) or TENSION (T)? | [10 empty] | C |  |  |  |  | STEEL YIELD STRESS (fY) | [9 empty] | = | 4200 |  |  | Kg/Cm2
| FLANGE IS: T-SHAPE (T) , L-SHAPE. (L)? | [10 empty] | T
SECTION PROPERTIES
| TOTAL THICKNESS (t) | [9 empty] | = | 66 |  | Cm
| WIDTH OF WEB (bw) | [9 empty] | = | 25 |  | Cm |  |  |  | FLANGE WIDTH (B) | [7 empty] | = | 200 |  |  | Cm
| EFFECTIVE WIDTH (b) | [9 empty] | = | 200 |  | Cm |  |  |  | FLANGE THICKNESS (hf) | [7 empty] | = | 20 |  |  | Cm
| COMPRESSION STEEL COVER (d') | [9 empty] | = | 0 |  | Cm
| TENSION STEEL DEPTH (d) | [9 empty] | = | 33 |  | Cm
STRAINING ACTION
| ULTIMATE MOMENT (MU) | [9 empty] | = | 22 |  | m.t.
| MOMENT DISTRIBUTION RATIO (bb) | [9 empty] | = | 0 |  | % |  |  |  | K' | = | 0.156
STEEL REINFORCEMENT
| K | [9 empty] | = | 0.02886 |  |  |  |  | Compression steel is not needed for flexural strength
| LEVER ARM (z) | [9 empty] | = | 31.35 |  | Cm
| DEPTH TO NEUTRAL AXIS (x) | [9 empty] | = | 3.6667 |  | Cm
| TENSILE STEEL AREA (As) | [9 empty] | = | 17.5878 |  | Cm2 |  |  | COMPRESSION STEEL AREA (As') | [9 empty] | = | 0 |  |  | Cm2
|  | TENSION STEEL | [5 empty] | r | = | 1.0659 |  |  | % |  |  | COMPRESSION STEEL | [7 empty] | r' | = | 0 |  |  | %
|  | f | 8 | 10 | 12 | 16 | 18 | 20 | 22 | 25 | 30 | 32 |  |  |  | f | 8 | 10 | 12 | 16 | 18 | 20 | 22 | 25 | 30 | 32
|  | n | 35 | 23 | 16 | 9 | 7 | 6 | 5 | 4 | 3 | 3 |  |  |  | n | 0 | 0 | 0 | 0 | 0 | 0 | 0 | 0 | 0 | 0
Slab Basic mesh (-ve moment in guest rooms)
| SECTION TYPE | [15 empty] | MATERIALS PROPERTIES
| FLANGED (F) or UNFLANGED (U) ? | [10 empty] | F |  |  |  |  | CONCRETE CUBE STRENGTH (fCU) | [9 empty] | = | 350 |  |  | Kg/Cm2
| FLANGE IN COMP. (C) or TENSION (T)? | [10 empty] | C |  |  |  |  | STEEL YIELD STRESS (fY) | [9 empty] | = | 4200 |  |  | Kg/Cm2
| FLANGE IS: T-SHAPE (T) , L-SHAPE. (L)? | [10 empty] | T
SECTION PROPERTIES
| TOTAL THICKNESS (t) | [9 empty] | = | 66 |  | Cm
| WIDTH OF WEB (bw) | [9 empty] | = | 25 |  | Cm |  |  |  | FLANGE WIDTH (B) | [7 empty] | = | 200 |  |  | Cm
| EFFECTIVE WIDTH (b) | [9 empty] | = | 200 |  | Cm |  |  |  | FLANGE THICKNESS (hf) | [7 empty] | = | 20 |  |  | Cm
| COMPRESSION STEEL COVER (d') | [9 empty] | = | 0 |  | Cm
| TENSION STEEL DEPTH (d) | [9 empty] | = | 33 |  | Cm
STRAINING ACTION
| ULTIMATE MOMENT (MU) | [9 empty] | = | 22 |  | m.t.
| MOMENT DISTRIBUTION RATIO (bb) | [9 empty] | = | 0 |  | % |  |  |  | K' | = | 0.156
STEEL REINFORCEMENT
| K | [9 empty] | = | 0.02886 |  |  |  |  | Compression steel is not needed for flexural strength
| LEVER ARM (z) | [9 empty] | = | 31.35 |  | Cm
| DEPTH TO NEUTRAL AXIS (x) | [9 empty] | = | 3.6667 |  | Cm
| TENSILE STEEL AREA (As) | [9 empty] | = | 17.5878 |  | Cm2 |  |  | COMPRESSION STEEL AREA (As') | [9 empty] | = | 0 |  |  | Cm2
|  | TENSION STEEL | [5 empty] | r | = | 1.0659 |  |  | % |  |  | COMPRESSION STEEL | [7 empty] | r' | = | 0 |  |  | %
|  | f | 8 | 10 | 12 | 16 | 18 | 20 | 22 | 25 | 30 | 32 |  |  |  | f | 8 | 10 | 12 | 16 | 18 | 20 | 22 | 25 | 30 | 32
|  | n | 35 | 23 | 16 | 9 | 7 | 6 | 5 | 4 | 3 | 3 |  |  |  | n | 0 | 0 | 0 | 0 | 0 | 0 | 0 | 0 | 0 | 0