## 1 Sec.
Design calculation sheet
Project no.: |  | Date: |  |  |  |  | Sheet no.: |  | of |  |  | Computed by:
Subject: | [11 empty] | Checked by:
Approved by:
SHEAR DESIGN of a Non-Prestressed Reinforced Concrete Section According to ACI 318-02
Section ID:
Dimensions & Shear | [7 empty] | Materials
Ultimate shear force (Vu) |  | = | 27.2 |  |  | t |  | Stirrups steel yield strength (fy) | [6 empty] | = | 2812 | Kg/cm2
Breadth of section (bw) |  | = | 33.02 |  |  | cm |  | Concrete cylinder strength (f'c) | [6 empty] | = | 211 | Kg/cm2
Depth of section (d) |  | = | 50.8 |  |  | cm |  | Concrete cube strength (fcu) | [6 empty] | = | 263.75 | Kg/cm2
Spacing of stirrups (s) |  | = | 15.748 |  |  | cm
Number of legs (n) |  | = | 2
Design
Concrete shear strength (Vc) |  |  |  | = | 12.9214 |  | t | ACI 11.3.1.1
Stirrups shear strength (Vs) |  |  |  | = | 23.3452 |  | t | ACI 11.5.6.1
Max. shear strength allowed by stirrups |  |  |  | = | 51.6858 |  | t | ACI 11.5.6.9
Minimum stirrups area (Av min) |  |  |  | = | 0.65006 |  | cm2 | ACI 11.5.5.3
Required stirrups area (Av) |  |  |  | = | 2.5736 |  | cm2 | ACI 11.5.6
Required stirrups area per leg |  |  |  | = | 1.2868 |  | cm2 | ACI 11.5.6 |  | F | 14 |  | @ | 157.48 |  | mm | 2 | legs

## 2 Sec.
Design calculation sheet
Project no.: |  | Date: |  |  |  |  | Sheet no.: |  | of |  |  | Computed by:
Subject: | [11 empty] | Checked by:
Approved by:
SHEAR DESIGN of a Non-Prestressed Reinforced Concrete Section According to ACI 318-02
Section ID:
Dimensions & Shear | [7 empty] | Materials
Ultimate shear force (Vu) |  | = | 20 |  |  | t |  | Stirrups steel yield strength (fy) | [6 empty] | = | 4200 | Kg/cm2
Breadth of section (bw) |  | = | 30 |  |  | cm |  | Concrete cylinder strength (f'c) | [6 empty] | = | 400 | Kg/cm2
Depth of section (d) |  | = | 70 |  |  | cm |  | Concrete cube strength (fcu) | [6 empty] | = | 500 | Kg/cm2
Spacing of stirrups (s) |  | = | 20 |  |  | cm
Number of legs (n) |  | = | 2
Design
Concrete shear strength (Vc) |  |  |  | = | 22.273 |  | t | ACI 11.3.1.1
Stirrups shear strength (Vs) |  |  |  | = | 4.3937 |  | t | ACI 11.5.6.1
Max. shear strength allowed by stirrups |  |  |  | = | 89.0919 |  | t | ACI 11.5.6.9
Minimum stirrups area (Av min) |  |  |  | = | 0.56819 |  | cm2 | ACI 11.5.5.3
Required stirrups area (Av) |  |  |  | = | 0.56819 |  | cm2 | ACI 11.5.6
Required stirrups area per leg |  |  |  | = | 0.28409 |  | cm2 | ACI 11.5.6 |  | F | 8 |  | @ | 200 |  | mm | 2 | legs
SHEAR DESIGN of a Non-Prestressed Reinforced Concrete Section According to ACI 318-02
Section ID:
Dimensions & Shear | [7 empty] | Materials
Ultimate shear force (Vu) |  | = | 20 |  |  | t |  | Stirrups steel yield strength (fy) | [6 empty] | = | 4200 | Kg/cm2
Breadth of section (bw) |  | = | 30 |  |  | cm |  | Concrete cylinder strength (f'c) | [6 empty] | = | 400 | Kg/cm2
Depth of section (d) |  | = | 70 |  |  | cm |  | Concrete cube strength (fcu) | [6 empty] | = | 500 | Kg/cm2
Spacing of stirrups (s) |  | = | 20 |  |  | cm
Number of legs (n) |  | = | 2
Design
Concrete shear strength (Vc) |  |  |  | = | 22.273 |  | t | ACI 11.3.1.1
Stirrups shear strength (Vs) |  |  |  | = | 4.3937 |  | t | ACI 11.5.6.1
Max. shear strength allowed by stirrups |  |  |  | = | 89.0919 |  | t | ACI 11.5.6.9
Minimum stirrups area (Av min) |  |  |  | = | 0.56819 |  | cm2 | ACI 11.5.5.3
Required stirrups area (Av) |  |  |  | = | 0.56819 |  | cm2 | ACI 11.5.6
Required stirrups area per leg |  |  |  | = | 0.28409 |  | cm2 | ACI 11.5.6 |  | F | 8 |  | @ | 200 |  | mm | 2 | legs

## 3 Sec.
Design calculation sheet
Project no.: |  | Date: |  |  |  |  | Sheet no.: |  | of |  |  | Computed by:
Subject: | [11 empty] | Checked by:
Approved by:
SHEAR DESIGN of a Non-Prestressed Reinforced Concrete Section According to ACI 318-02
Section ID:
Dimensions & Shear | [7 empty] | Materials
Ultimate shear force (Vu) |  | = | 20 |  |  | t |  | Stirrups steel yield strength (fy) | [6 empty] | = | 4200 | Kg/cm2
Breadth of section (bw) |  | = | 30 |  |  | cm |  | Concrete cylinder strength (f'c) | [6 empty] | = | 400 | Kg/cm2
Depth of section (d) |  | = | 70 |  |  | cm |  | Concrete cube strength (fcu) | [6 empty] | = | 500 | Kg/cm2
Spacing of stirrups (s) |  | = | 20 |  |  | cm
Number of legs (n) |  | = | 2
Design
Concrete shear strength (Vc) |  |  |  | = | 22.273 |  | t | ACI 11.3.1.1
Stirrups shear strength (Vs) |  |  |  | = | 4.3937 |  | t | ACI 11.5.6.1
Max. shear strength allowed by stirrups |  |  |  | = | 89.0919 |  | t | ACI 11.5.6.9
Minimum stirrups area (Av min) |  |  |  | = | 0.56819 |  | cm2 | ACI 11.5.5.3
Required stirrups area (Av) |  |  |  | = | 0.56819 |  | cm2 | ACI 11.5.6
Required stirrups area per leg |  |  |  | = | 0.28409 |  | cm2 | ACI 11.5.6 |  | F | 8 |  | @ | 200 |  | mm | 2 | legs
SHEAR DESIGN of a Non-Prestressed Reinforced Concrete Section According to ACI 318-02
Section ID:
Dimensions & Shear | [7 empty] | Materials
Ultimate shear force (Vu) |  | = | 20 |  |  | t |  | Stirrups steel yield strength (fy) | [6 empty] | = | 4200 | Kg/cm2
Breadth of section (bw) |  | = | 30 |  |  | cm |  | Concrete cylinder strength (f'c) | [6 empty] | = | 400 | Kg/cm2
Depth of section (d) |  | = | 70 |  |  | cm |  | Concrete cube strength (fcu) | [6 empty] | = | 500 | Kg/cm2
Spacing of stirrups (s) |  | = | 20 |  |  | cm
Number of legs (n) |  | = | 2
Design
Concrete shear strength (Vc) |  |  |  | = | 22.273 |  | t | ACI 11.3.1.1
Stirrups shear strength (Vs) |  |  |  | = | 4.3937 |  | t | ACI 11.5.6.1
Max. shear strength allowed by stirrups |  |  |  | = | 89.0919 |  | t | ACI 11.5.6.9
Minimum stirrups area (Av min) |  |  |  | = | 0.56819 |  | cm2 | ACI 11.5.5.3
Required stirrups area (Av) |  |  |  | = | 0.56819 |  | cm2 | ACI 11.5.6
Required stirrups area per leg |  |  |  | = | 0.28409 |  | cm2 | ACI 11.5.6 |  | F | 8 |  | @ | 200 |  | mm | 2 | legs
SHEAR DESIGN of a Non-Prestressed Reinforced Concrete Section According to ACI 318-02
Section ID:
Dimensions & Shear | [7 empty] | Materials
Ultimate shear force (Vu) |  | = | 20 |  |  | t |  | Stirrups steel yield strength (fy) | [6 empty] | = | 4200 | Kg/cm2
Breadth of section (bw) |  | = | 30 |  |  | cm |  | Concrete cylinder strength (f'c) | [6 empty] | = | 400 | Kg/cm2
Depth of section (d) |  | = | 70 |  |  | cm |  | Concrete cube strength (fcu) | [6 empty] | = | 500 | Kg/cm2
Spacing of stirrups (s) |  | = | 20 |  |  | cm
Number of legs (n) |  | = | 2
Design
Concrete shear strength (Vc) |  |  |  | = | 22.273 |  | t | ACI 11.3.1.1
Stirrups shear strength (Vs) |  |  |  | = | 4.3937 |  | t | ACI 11.5.6.1
Max. shear strength allowed by stirrups |  |  |  | = | 89.0919 |  | t | ACI 11.5.6.9
Minimum stirrups area (Av min) |  |  |  | = | 0.56819 |  | cm2 | ACI 11.5.5.3
Required stirrups area (Av) |  |  |  | = | 0.56819 |  | cm2 | ACI 11.5.6
Required stirrups area per leg |  |  |  | = | 0.28409 |  | cm2 | ACI 11.5.6 |  | F | 8 |  | @ | 200 |  | mm | 2 | legs