## 1 Sec.
Design calculation sheet | [27 empty] | Beam
Slab
Project no.: | [7 empty] | Date: | [5 empty] | Sheet no.: |  |  |  | of |  | Computed by: |  |  | m.i
Subject: | [19 empty] | Checked by:
Approved by:
FLEXURAL DESIGN of a Singly Reinforced Rectangular Section According to ACI 318-02
| Section ID: | [13 empty] | Type of section: | Slab or Footing | [7 empty] | Beam
Slab or Footing
Dimensions & Moment | [14 empty] | Materials
Ultimate moment (Mu) | [6 empty] | = | 3.31 |  |  | m.t |  |  |  | Steel yield strength (fy) | [6 empty] | = | 4200 |  |  | Kg/cm2
Breadth of section (b) | [6 empty] | = | 100 |  |  | cm |  |  |  | Concrete cylinder strength (f'c) | [6 empty] | = | 500 |  |  | Kg/cm2
Thickness of section (t) | [6 empty] | = | 20 |  |  | cm |  |  |  | Concrete cube strength (fcu) | [6 empty] | = | 625 |  |  | Kg/cm2
Concrete clear cover (dc) | [6 empty] | = | 3 |  |  | cm | [9 empty] | b1 | = | 0.69442
Depth of the section (d) | [6 empty] | = | 16.4 |  |  | cm
Design | [20 empty] | c/d | = | 0.047103
| r min | = | 0.18 |  | % |  |  | As min | = | 3.6 |  |  | cm2 |  |  | Extreme tensile steel strain |  |  |  |  | e t | = | 0.06069 |  |  | > | 0.005
| r req | = | 0.33099 |  | % |  |  | As req | = | 5.4282 |  |  | cm2 |  |  | OK….Tension controlled failure
| f |  | 8 | 10 |  | 12 |  | 16 |  | 20 |  | 22 |  | 25 | 28 |  | 30 |  | 32 |  |  | Mu / (f f'c b d2) |  | = | 0.027348
| n |  | 11 | 7 |  | 5 |  | 3 |  | 2 |  | 2 |  | 2 | 1 |  | 1 |  | 1
EQUATIONS AND NOTATIONS
[8 empty] | Concrete cylinder strength (f 'c) | = | 0.80 * |  | Concrete cube strength (fcu)
[8 empty] | c | = | Distance from extreme compression fiber to neutral axis
[8 empty] | r | = | (As / b d)
[8 empty] | r min | = | Shrinkage and temperature minimum steel ratio
[8 empty] | b1 | = | Factor defined in CLAUSE 10.2.7.3
[8 empty] | f | = | Strength reduction factor (this sheet limits f = 0.9 in design)

## 2 Sec.
Design calculation sheet | [27 empty] | Beam
Slab
Project no.: | [7 empty] | Date: | [5 empty] | Sheet no.: |  |  |  | of |  | Computed by:
Subject: | [19 empty] | Checked by:
Approved by:
FLEXURAL DESIGN of a Singly Reinforced Rectangular Section According to ACI 318-02
| Section ID: | [13 empty] | Type of section: | Slab or Footing | [7 empty] | Beam
Slab or Footing
Dimensions & Moment | [14 empty] | Materials
Ultimate moment (Mu) | [6 empty] | = | 1.77 |  |  | m.t |  |  |  | Steel yield strength (fy) | [6 empty] | = | 4200 |  |  | Kg/cm2
Breadth of section (b) | [6 empty] | = | 100 |  |  | cm |  |  |  | Concrete cylinder strength (f'c) | [6 empty] | = | 350 |  |  | Kg/cm2
Thickness of section (t) | [6 empty] | = | 20 |  |  | cm |  |  |  | Concrete cube strength (fcu) | [6 empty] | = | 437.5 |  |  | Kg/cm2
Concrete clear cover (dc) | [6 empty] | = | 3 |  |  | cm | [9 empty] | b1 | = | 0.80109
Depth of the section (d) | [6 empty] | = | 16.4 |  |  | cm
Design | [20 empty] | c/d | = | 0.031068
| r min | = | 0.18 |  | % |  |  | As min | = | 3.6 |  |  | cm2 |  |  | Extreme tensile steel strain |  |  |  |  | e t | = | 0.093563 |  |  | > | 0.005
| r req | = | 0.21951 |  | % |  |  | As req | = | 3.6 |  |  | cm2 |  |  | OK….Tension controlled failure
| f |  | 8 | 10 |  | 12 |  | 16 |  | 20 |  | 22 |  | 25 | 28 |  | 30 |  | 32 |  |  | Mu / (f f'c b d2) |  | = | 0.020892
| n |  | 8 | 5 |  | 4 |  | 2 |  | 2 |  | 1 |  | 1 | 1 |  | 1 |  | 1
FLEXURAL DESIGN of a Singly Reinforced Rectangular Section According to ACI 318-02
| Section ID: | [13 empty] | Type of section: | Slab or Footing | [7 empty] | Beam
Slab or Footing
Dimensions & Moment | [14 empty] | Materials
Ultimate moment (Mu) | [6 empty] | = | 1.76 |  |  | m.t |  |  |  | Steel yield strength (fy) | [6 empty] | = | 4200 |  |  | Kg/cm2
Breadth of section (b) | [6 empty] | = | 100 |  |  | cm |  |  |  | Concrete cylinder strength (f'c) | [6 empty] | = | 350 |  |  | Kg/cm2
Thickness of section (t) | [6 empty] | = | 20 |  |  | cm |  |  |  | Concrete cube strength (fcu) | [6 empty] | = | 437.5 |  |  | Kg/cm2
Concrete clear cover (dc) | [6 empty] | = | 3 |  |  | cm | [9 empty] | b1 | = | 0.80109
Depth of the section (d) | [6 empty] | = | 16.4 |  |  | cm
Design | [20 empty] | c/d | = | 0.03089
| r min | = | 0.18 |  | % |  |  | As min | = | 3.6 |  |  | cm2 |  |  | Extreme tensile steel strain |  |  |  |  | e t | = | 0.094118 |  |  | > | 0.005
| r req | = | 0.21951 |  | % |  |  | As req | = | 3.6 |  |  | cm2 |  |  | OK….Tension controlled failure
| f |  | 8 | 10 |  | 12 |  | 16 |  | 20 |  | 22 |  | 25 | 28 |  | 30 |  | 32 |  |  | Mu / (f f'c b d2) |  | = | 0.020774
| n |  | 8 | 5 |  | 4 |  | 2 |  | 2 |  | 1 |  | 1 | 1 |  | 1 |  | 1
EQUATIONS AND NOTATIONS
[8 empty] | Concrete cylinder strength (f 'c) | = | 0.80 * |  | Concrete cube strength (fcu)
[8 empty] | c | = | Distance from extreme compression fiber to neutral axis
[8 empty] | r | = | (As / b d)
[8 empty] | r min | = | Minimum steel ratio
[8 empty] | b1 | = | Factor defined in CLAUSE 10.2.7.3
[8 empty] | f | = | Strength reduction factor (this sheet limits f = 0.9 in design)

## 3 Sec.
Design calculation sheet | [27 empty] | Beam
Slab
Project no.: | [7 empty] | Date: | [5 empty] | Sheet no.: |  |  |  | of |  | Computed by:
Subject: | [19 empty] | Checked by:
Approved by:
FLEXURAL DESIGN of a Singly Reinforced Rectangular Section According to ACI 318-02
| Section ID: | [13 empty] | Type of section: | Beam | [7 empty] | Beam
Slab or Footing
Dimensions & Moment | [14 empty] | Materials
Ultimate moment (Mu) | [6 empty] | = | 10 |  |  | m.t |  |  |  | Steel yield strength (fy) | [6 empty] | = | 4200 |  |  | Kg/cm2
Breadth of section (b) | [6 empty] | = | 25 |  |  | cm |  |  |  | Concrete cylinder strength (f'c) | [6 empty] | = | 350 |  |  | Kg/cm2
Thickness of section (t) | [6 empty] | = | 50 |  |  | cm |  |  |  | Concrete cube strength (fcu) | [6 empty] | = | 437.5 |  |  | Kg/cm2
Concrete clear cover (dc) | [6 empty] | = | 3 |  |  | cm | [9 empty] | b1 | = | 0.80109
Depth of the section (d) | [6 empty] | = | 43 |  |  | cm
Design | [20 empty] | c/d | = | 0.1053
| r min | = | 0.35089 |  | % |  |  | As min | = | 3.7721 |  |  | cm2 |  |  | Extreme tensile steel strain |  |  |  |  | e t | = | 0.02549 |  |  | > | 0.005
| r req | = | 0.59751 |  | % |  |  | As req | = | 6.4232 |  |  | cm2 |  |  | OK….Tension controlled failure
| f |  | 8 | 10 |  | 12 |  | 16 |  | 20 |  | 22 |  | 25 | 28 |  | 30 |  | 32 |  |  | Mu / (f f'c b d2) |  | = | 0.068677
| n |  | 13 | 9 |  | 6 |  | 4 |  | 3 |  | 2 |  | 2 | 2 |  | 1 |  | 1
FLEXURAL DESIGN of a Singly Reinforced Rectangular Section According to ACI 318-02
| Section ID: | [13 empty] | Type of section: | Beam | [7 empty] | Beam
Slab or Footing
Dimensions & Moment | [14 empty] | Materials
Ultimate moment (Mu) | [6 empty] | = | 10 |  |  | m.t |  |  |  | Steel yield strength (fy) | [6 empty] | = | 4200 |  |  | Kg/cm2
Breadth of section (b) | [6 empty] | = | 25 |  |  | cm |  |  |  | Concrete cylinder strength (f'c) | [6 empty] | = | 350 |  |  | Kg/cm2
Thickness of section (t) | [6 empty] | = | 50 |  |  | cm |  |  |  | Concrete cube strength (fcu) | [6 empty] | = | 437.5 |  |  | Kg/cm2
Concrete clear cover (dc) | [6 empty] | = | 3 |  |  | cm | [9 empty] | b1 | = | 0.80109
Depth of the section (d) | [6 empty] | = | 43 |  |  | cm
Design | [20 empty] | c/d | = | 0.1053
| r min | = | 0.35089 |  | % |  |  | As min | = | 3.7721 |  |  | cm2 |  |  | Extreme tensile steel strain |  |  |  |  | e t | = | 0.02549 |  |  | > | 0.005
| r req | = | 0.59751 |  | % |  |  | As req | = | 6.4232 |  |  | cm2 |  |  | OK….Tension controlled failure
| f |  | 8 | 10 |  | 12 |  | 16 |  | 20 |  | 22 |  | 25 | 28 |  | 30 |  | 32 |  |  | Mu / (f f'c b d2) |  | = | 0.068677
| n |  | 13 | 9 |  | 6 |  | 4 |  | 3 |  | 2 |  | 2 | 2 |  | 1 |  | 1
FLEXURAL DESIGN of a Singly Reinforced Rectangular Section According to ACI 318-02
| Section ID: | [13 empty] | Type of section: | Beam | [7 empty] | Beam
Slab or Footing
Dimensions & Moment | [14 empty] | Materials
Ultimate moment (Mu) | [6 empty] | = | 10 |  |  | m.t |  |  |  | Steel yield strength (fy) | [6 empty] | = | 4200 |  |  | Kg/cm2
Breadth of section (b) | [6 empty] | = | 25 |  |  | cm |  |  |  | Concrete cylinder strength (f'c) | [6 empty] | = | 350 |  |  | Kg/cm2
Thickness of section (t) | [6 empty] | = | 50 |  |  | cm |  |  |  | Concrete cube strength (fcu) | [6 empty] | = | 437.5 |  |  | Kg/cm2
Concrete clear cover (dc) | [6 empty] | = | 3 |  |  | cm | [9 empty] | b1 | = | 0.80109
Depth of the section (d) | [6 empty] | = | 43 |  |  | cm
Design | [20 empty] | c/d | = | 0.1053
| r min | = | 0.35089 |  | % |  |  | As min | = | 3.7721 |  |  | cm2 |  |  | Extreme tensile steel strain |  |  |  |  | e t | = | 0.02549 |  |  | > | 0.005
| r req | = | 0.59751 |  | % |  |  | As req | = | 6.4232 |  |  | cm2 |  |  | OK….Tension controlled failure
| f |  | 8 | 10 |  | 12 |  | 16 |  | 20 |  | 22 |  | 25 | 28 |  | 30 |  | 32 |  |  | Mu / (f f'c b d2) |  | = | 0.068677
| n |  | 13 | 9 |  | 6 |  | 4 |  | 3 |  | 2 |  | 2 | 2 |  | 1 |  | 1