## Extended H. Plate Mom. Conn.
DAR AL-HANDASAH | DESIGN OF MOMENT CONNECTION
SHAIR&PARTNERS | Extended End Plate Moment Connection - Eight bolts Type |  |  | FOUR TENSION BOLTS
Project |  |  | Prepared by | Dr.Hany El-Rashidy/Eng.Walaa El-Mohandis |  | Computed by
Building | [5 empty] | Checked by
Subject | [5 empty] | Approved by
Reference AISC - ASD 9th edition
|  | Section Dimensions | [5 empty] | Extended End Plate Moment Connection - Four bolts Type | 2
Extended End Plate Moment Connection - Eight bolts Type
BEAM | H (Total) (cm) | t (web) (cm) | B (fl.) (cm) | t (fl.) (cm)
COLUMN | H (Total) (cm) | t (web) (cm) | B (fl.) (cm) | t (fl.) (cm) | r(fillet) (cm)
Straining Actions
|  | Moment (m.t) | Shear (t.) | Tension (t.)
[7 empty] | Normal Grade ASTM A36 | 1
High Grade ASTM A572
FY= | 2.45 | t/cm2
Check No. and Diameter of Bolts:
Ft= | M/(d-tf)
= | #DIV/0! | ton
T/bolt = | Ft/6
= | #DIV/0! | ton
V / total no. = | V/16
= | 0 | ton
MAX.TENSION FORCE/BOLT= |  | #DIV/0! | ton
MAX.SHEAR FORCE/BOLT= |  | 0 | ton
db(bolt diameter)= |  | 3.6 | cm
USE BOLTS = |  | M36 | Grade (10.9) - DIN 6914 - No Torque Tightened |  |  |  |  | Grade (8.8) - DIN 6914 | 2 |  | Torque Tightened | 2
F all.ten. (No Torque T.) = |  | 33.5 | ton |  |  |  |  | Grade (10.9) - DIN 6914 |  |  | No Torque Tightened
F all.ten. (With Torque T) = |  | 35.7 | ton
F all.shear = |  | 20.4 | ton | [6 empty] | 7
[9 empty] | M16 | 7
U.C due to tension = |  | #DIV/0! |  | #DIV/0! |  |  |  |  | M20 | 7
U.C due to shear = |  | 0 |  | < 1 (safe) |  |  |  |  | M22
M24
Weld Size of Beam Flange to H. Plate: | [5 empty] | AWS Table 4.1.1 |  |  | M27
Allowable weld stress | [8 empty] | M30
Electrode specification= | E70XX | [7 empty] | M36
Tensile strength = | 3.4791 | t/cm2
= | .3*nominal tensile strength of weld metal |  |  |  |  | AISC - ASD
= | 1.0437 | t/cm2 |  |  |  | Table J2.5
= | .4*yield stress of base metal
= | 0.98 | t/cm2
f all. = | 0.98 | t/cm2
Sw fillet = | Ft/((2*(bf+tf)-tw)*f all.)
= | #DIV/0! | cm | [5 empty] | 1
Sw(min.)= | #DIV/0! | mm | #DIV/0!
[7 empty] | E70XX | 1
[7 empty] | E60XX | 1
Weld Size of Beam Web to H. Plate: | [7 empty] | 1
Sw req. = V/(f all.*(d-2tfb)) = |  | #DIV/0! | cm
Sw(min.)= |  | #DIV/0! | mm
Calculation of End Plate Thickness:
bp = | Max. effective width in design = Bf + 1``
= | 2.54 | cm
Pf= | 0 | cm
g= | 0 | cm
pb=3dp= | 10.8
Ma= | T*Pf
Ma= | #DIV/0! | cm.t
Ca = | Constant depending on the yield stress of the beam
= | 1.13
Cb= | (bfb/bp)^0.5
= | 0
Af/Aw = | #DIV/0!
Ca*Cb*(Af/Aw)^1/3*(Pe/dp)^1/4
C.F= | Correction Factor
C.F= | SQRT(((g^2+Pf^2 )^0.5)/(5*2.54))
C.F= | 1
Required Plate Thickness
tp= | ((6*Ma)/(0.75*Fy*bp))^0.5*C.F
= | #DIV/0! | cm
tp(min.)= | #DIV/0! | mm
Columns Stiffeners:
1- Check column web yielding
k= | 0 | cm
Pbf= | 5/3*flange foce
= | #DIV/0! | ton
Pbf (allow)= | Fyc*twc*(tfb+6K+2tp+2w) |  |  |  |  | AISC - ASD
= | #DIV/0! | ton | #DIV/0! |  |  | K1 - 1
#DIV/0!
2- Check Column Web Buckling
Pbf (allow)= | 4100*twc^3*SQRT(Fy)/dc
= | #DIV/0! | kips
= | #DIV/0! | ton | #DIV/0! |  |  | AISC - ASD
| #DIV/0! |  |  |  |  | K1 - 8
3- Check Column Flange Bending
bp= | tflb+2pf+3.5pb
bp= | 37.8 | cm
k1= | 0 | cm
Pec= | (g/2)-k1-(db/4)
= | -0.9 | cm
Ca= | 1.13
Cb= | 1
Af/Aw= | #DIV/0!
= | Ca*Cb*(Af/Aw)^1/3*(Pe/dp)^1/4
= | #DIV/0!
Me= | *Ft *Pe/4
= | #DIV/0! | cm.t.
Required tfc= | ((6*Me)/(Fy*bp))^.5
= | #DIV/0! | cm | #DIV/0!
#DIV/0!
To Change the Figure Press
4 - Tension Bolts Type
8 - Tension Bolts Type

## Sheet2
BOLT DESIGN
Pemissible tensile foce (DIN 18800)
Bolts Grade 10.9
BOLT SIZE | 16 | 20 | 22 | 24 | 27 | 30 | 36
T all. /ton(without pre-tension) | 6.44 | 10.05 | 12.42 | 14.47 | 18.82 | 23 | 33.5
T all. /ton(with pre-tension) | 7 | 11.2 | 13.3 | 15.4 | 20.3 | 24.5 | 35.7
V all. /ton | 4 | 6.4 | 7.6 | 8.8 | 11.6 | 14 | 20.4
Pemissible tensile foce (DIN 18800)
Bolts Grade 10.9
BOLT SIZE | 16 | 20 | 22 | 24 | 27 | 30 | 36
T all. /ton(without pre-tension) | 6.44 | 10.05 | 12.42 | 14.47 | 18.82 | 23 | 33.5
T all. /ton(with pre-tension) | 7 | 11.2 | 13.3 | 15.4 | 20.3 | 24.5 | 35.7
V all. /ton | 4 | 6.4 | 7.6 | 8.8 | 11.6 | 14 | 20.4