## Sheet1
[10 empty] | DESIGN CALCULATION SHEET | [9 empty] | Project No. |  |  |  |  | Date
[20 empty] | D0054 |  |  |  |  | Jan 23 05
[20 empty] | Sheet No. |  |  |  |  | Computed by
[20 empty] | 1 |  |  |  |  | T. HASSAN
[20 empty] | 1 |  | of | 1
Subject | [19 empty] | Checked by |  |  |  |  | Approved by
Building |  |  | Validation
Design for Torsion and Shear According to ACI-318-99
Concrete properties :
| f 'c = | 350 |  |  | kg/cm2 |  |  | = | 4980 |  |  | psi |  | ( Cylinders )
| f y = | 4200 |  |  | kg/cm2 |  |  | = | 59740 |  |  | psi
Ultimate loads :
| Vu = | 850 |  |  | t |  | (Ultimate Shear load at distance d from face of support)
| Tu = | 1250 |  |  | m.t |  | (Ultimate Torsional moment at distance d from face of support)
Concrete dimensions :
| bw = | 5600 |  |  | mm |  | (Beam width)
| t = | 3000 |  |  | mm |  | (Beam thickness)
| d = | 2700 |  |  | mm |  | (Beam depth)
| c = | 50 |  |  | mm |  | (Clear concrete cover)
Calculations for shear :
| Vc = |  |  |  |  | = | 1500.423 |  |  | t | Eqn. (11-3)
| Vs = | Vu / f - Vc = |  |  |  |  | -500.423 |  |  | t | Eqn. (11-2) |  |  |  |  | Vs = - ve Value … Apply Min. Shear reinforcements
| Av/S = |  | Vs / fy.d = |  |  |  | 0 |  |  | cm2 / mm |  |  |  | Eqn.(11-15)
Calculations for torsion and shear :
| Acp = Area enclosed by outside perimeter of concrete cross section = | [19 empty] | bw x t = |  |  |  |  | 168000 |  |  | cm2
| Pcp = Outside perimeter of concrete cross section …..…...…….…… = | [19 empty] | 2 x ( bw + t ) = |  |  |  |  | 1720 |  |  | cm
| Aoh = Area enclosed by centerline of outermost closed transverse torsional reinforcement= | [24 empty] | 159500 |  |  | cm2
| Ph = Perimeter of centerline of outermost closed transverse torsional reinforcement ..… = | [24 empty] | 1680 |  |  | cm
| Ao = Gross area enclosed by shear flow path ; it shall be permitted to be = 0.85 Aoh = | [24 empty] | 135575 |  |  | cm2
Check for crushing concrete comp. Stuts
[10 empty] | 0.0074284 |  |  | t/cm2 |  |  |  | < | [8 empty] | 0.042175 |  |  | t/cm2
[17 empty] | O.K. | [8 empty] | -Eqn.(11-18)
| S t | =Max. Torsional stirrups Spacings = | [9 empty] | 300 |  | mm |  | S L |  | =Max. Torsional Long. bars Spacings = | [8 empty] | 300 |  | mm
| S sh | =Maximum shear stirrups Spacings = | [9 empty] | 600 |  | mm |  | F | L | = Minimum diameter for Lateral reinf. = | [8 empty] | 12.5 |  | mm
| At / S = Tu / ( 2. f .Ao .fyv .cot q ) = | [10 empty] | 0.012913 |  |  | cm2 / mm / leg |  |  |  | -Eqn.(11-21)
| AL = ( At .Ph .fyv .cot2 q ) / (S . fyL ) = | [10 empty] | 216.9409 |  |  | cm2 |  |  |  | -Eqn.(11-22)
| AL Min= |  | 598.5614 |  |  | cm2 |  | -Eqn.(11-24) |  |  |  |  | where using |  |  |  | At/S Min |  | = 25 bw / fyv = |  |  |  | 0.023435 |  |  | cm2 / mm
| Minimum Stirrups area / Spacing betw. stirrups =(Av + 2 At) / S = 50 * bw / fy = | [21 empty] | 0.04687 |  |  | cm2/mm (11-23)
| S (Torsion and Shear stirrups spacing ) = | [11 empty] | 100 |  | mm
| N (Number of legs for Torsion & Shear stirrups)= | [11 empty] | 4 |  | Legs
| Longitudinal Bars | [23 empty] | F | 14 | @ | 100 |  | mm
| 192 | F | 20 | = | 602.88 |  | > | 598.5614 |  | cm2 | [14 empty] | F | 14 | @ | 100 |  | mm
Max. Spacing < or = 300 mm
59856.1377 |  |  |  | AL long. Required (mm2)
[21 empty] | At Minimum | [6 empty] | Final At
129.1315 |  |  |  | AT/S Torsional Stirrups Required (mm2/Leg) | [16 empty] | 117.1744 | [6 empty] | 129.1315
[21 empty] | Av Minimum | [6 empty] | Final Av
0 |  |  |  | Ash/S Shear Stirrups Required (mm2/Total) | [16 empty] | 234.3488 | [6 empty] | 234.3488
Area of Lateral Stirrups
| 2 Legs |  | 3 Legs |  |  | 4 Legs |  |  | 5 Legs |  |  | 6 Legs |  |  | 7 Legs |  |  | 8 Legs
| 246.3059 |  | 129.1315 |  |  | 129.1315 |  |  | 129.1315 |  |  | 129.1315 |  |  | 129.1315 |  |  | 129.1315 |  | External |  |  |  | mm2
| 0 |  | 234.3488 |  |  | 117.1744 |  |  | 78.1163 |  |  | 58.5872 |  |  | 46.8698 |  |  | 39.0581 |  | Internal |  |  |  | mm2
| 246.3059 |  | 207.2478 |  |  | 129.1315 |  |  | 129.1315 |  |  | 129.1315 |  |  | 129.1315 |  |  | 129.1315 |  | External |  |  |  | mm2
| 17.7089 | 18 | 16.2443 |  | 18 | 12.8225 |  | 14 | 12.8225 |  | 14 | 12.8225 |  | 14 | 12.8225 |  | 14 | 12.8225 | 14 |  |  |  |  | F
| 0 |  | 78.1163 |  |  | 117.1744 |  |  | 78.1163 |  |  | 58.5872 |  |  | 46.8698 |  |  | 39.0581 |  | Internal |  |  |  | mm2
| 0 |  | 9.973 |  | 10 | 12.2144 |  | 14 | 9.973 |  | 10 | 8.6369 |  | 10 | 7.7251 |  | 8 | 7.052 | 8 |  |  |  |  | F
[15 empty] | Av Minimum |  |  |  |  | At Minimum
| Minimum Shear + Torsion | [7 empty] | 0.04687 | [5 empty] | 0.023435 |  |  |  |  | 0.011717
[15 empty] | Cm2/mm/total |  |  |  |  | Cm2/mm/leg
[15 empty] | 234.3488 |  |  |  |  | 117.1744
[15 empty] | mm2 / total |  |  |  |  | mm2 / Leg
Note on A25: Comment if the Section is Unsafe to Shear Vs > 8 x SQRT (f'c) x bw x d
Note on A28: Comment if shear reinf. is not required.
Note on A33: Comment if Torsion reinf. is not required. If Tu < 0.85 Tcr/4 Tu < 0.85 x SQRT(f'c) x Acp 2 / Pcp According to ACI-318, Item (11.6.1)
Note on A40: Comment if Torsional & Shear strength is not satisfying Equat. (11-18) of ACI-code.
Note on C41: St <= Ph /8 or 300 mm ACI-318 - (11.6.6.1)
Note on C42: Ssh <= d /2 or 600 mm ACI-318 - (11.5.4.1) devide by 2 if Vs >4 SQRT fc' . bw.d ACI-318 - (11.5.4.3)
Note on D29: Shear Reinf.
Note on D45: According to ACI-318 - equation (11-24) AL min. = 5.SQRT(f'c).Acp/fyL - At.Ph.fyv/(S.fyL)
Note on K12: Warning when f'c>10000 psi
Note on N21: Warning when d > t
Note on N57: Adel:
Note on Q46: Av = Stirrups Area required for Shear
Note on R27: Comment when Vs = -ve
Note on S41: SL <= 300 mm ACI-318 - (11.6.6.2)
Note on S42: F L >= St/24 or F 10 mm ACI-318 - (11.6.6.2)
Note on S46: At = Stirrups Area required for Torsion
Note on S48: Warning If S > St
Note on U45: At/S Min. > 25 bw /fyv according to ACI-318 - 11.6.5.3 Only for AL min. Eqn. (11-24)
Note on Y48: Warning If S > Ssh
Note on Z46: ACI-318 Eqn. (11-23)
Note on AA55: Warning When Stirrups dia. > F 20 mm
Note on AD34: Aoh = (bw-2C-f)(t-2c-F)
Note on AD35: Ph =2( (bw-2C-f)+(t-2c-F))
Note on AE48: Warning for S<0
C
d
bw
t
2
3
4
5
6
7
8
Legs
About the program
Select (n)