## Intro
Reinforced Concrete Design©
Using the Ultimate Limit Design Method
Ver. 5.6
by
Eng. Mahmoud M. El-Kateb
Structural Engineering Dept.
Faculty of Engineering - Ain Shams University
* Calculation of coefficients
* Design of slabs
* Design of flat slabs
* Design of beams
* Design of sections under M,N
* Check shear in beams
* Design for torsion
* Design of rectangular columns
* Design of circular columns
* Design of isolated footings
* Design of isolated footings under moment
* Design of combined footings
* Design of strap footings
* Design of retaining walls
* Deflection of cantilevers
* Deflection of simples

## Coeff
* Calculation of Coeffecients
* Project :
Hollow Slabs:
Area | Web breadth | Spacing | Thick | Slab th | F.C | L.L | One way |  | Two way
| b (cm) | e (cm) | t (cm) | ts (cm) | (kg/m2) | (kg/m2) | Wu (t/m`) |  | Wu (t/m2)
1 | 12 | 40 | 32 | 7 | 150 | 200 | 1.2367 |  | 1.3848 |  | 25 | 104
2 | 12 | 40 | 27 | 7 | 150 | 200 | 1.129 |  | 1.2502 |  | 20 | 104
3 | 12 | 40 | 30 | 5 | 150 | 200 | 1.1694 |  | 1.3175 |  | 25 | 104
4 | 12 | 40 | 32 | 7 | 150 | 200 | 1.2367 |  | 1.3848 |  | 25 | 104
5 | 12 | 40 | 32 | 7 | 150 | 200 | 1.2367 |  | 1.3848 |  | 25 | 104
Slabs:
Area | Long span |  | Short span |  | Code of practice |  | Marcus |  | Grashoff
| Span (m) | contin. | Span (m) | contin. | a | b | a | b | a | b
1 | 6 | 1 | 4 | 1 | 0.6 | 0.15556 | 0.66804 | 0.13196 | 0.83505 | 0.16495 | 1.5
2 | 5 | 1 | 4 | 1 | 0.475 | 0.224 | 0.56754 | 0.23246 | 0.70942 | 0.29058 | 1.25
3 | 5 | 1 | 4 | 1 | 0.475 | 0.224 | 0.56754 | 0.23246 | 0.70942 | 0.29058 | 1.25
4 | 5 | 1 | 4 | 1 | 0.475 | 0.224 | 0.56754 | 0.23246 | 0.70942 | 0.29058 | 1.25
5 | 5 | 1 | 4 | 1 | 0.475 | 0.224 | 0.56754 | 0.23246 | 0.70942 | 0.29058 | 1.25
6 | 5 | 1 | 4 | 1 | 0.475 | 0.224 | 0.56754 | 0.23246 | 0.70942 | 0.29058 | 1.25
7 | 5 | 1 | 4 | 1 | 0.475 | 0.224 | 0.56754 | 0.23246 | 0.70942 | 0.29058 | 1.25
8 | 5 | 1 | 4 | 1 | 0.475 | 0.224 | 0.56754 | 0.23246 | 0.70942 | 0.29058 | 1.25
9 | 5 | 1 | 4 | 1 | 0.475 | 0.224 | 0.56754 | 0.23246 | 0.70942 | 0.29058 | 1.25
10 | 5 | 1 | 4 | 1 | 0.475 | 0.224 | 0.56754 | 0.23246 | 0.70942 | 0.29058 | 1.25
Beams:
Area | Load on | Long | Short | Load coeff. |  | Load distribution for
| slab (t/m2) | span (m) | span (m) | shear | moment | shear (t/m`) |  | moment (t/m`)
1 | 0.85 | 5 | 4 | 0.6 | 0.78667 | 1.02 |  | 1.3373 |  |  | 1.25
2 | 0.85 | 5 | 4 | 0.6 | 0.78667 | 1.02 |  | 1.3373 |  |  | 1.25
3 | 0.85 | 5 | 4 | 0.6 | 0.78667 | 1.02 |  | 1.3373 |  |  | 1.25
4 | 0.85 | 5 | 4 | 0.6 | 0.78667 | 1.02 |  | 1.3373 |  |  | 1.25
5 | 0.85 | 5 | 4 | 0.6 | 0.78667 | 1.02 |  | 1.3373 |  |  | 1.25
6 | 0.85 | 5 | 4 | 0.6 | 0.78667 | 1.02 |  | 1.3373 |  |  | 1.25
7 | 0.85 | 5 | 4 | 0.6 | 0.78667 | 1.02 |  | 1.3373 |  |  | 1.25
8 | 0.85 | 5 | 4 | 0.6 | 0.78667 | 1.02 |  | 1.3373 |  |  | 1.25
9 | 0.85 | 5 | 4 | 0.6 | 0.78667 | 1.02 |  | 1.3373 |  |  | 1.25
10 | 0.85 | 5 | 4 | 0.6 | 0.78667 | 1.02 |  | 1.3373 |  |  | 1.25

## Slabs
* Design of Slabs
* Project :
| Concrete Fcu = | 225 | kg/cm2
| Steel Fy = | 3600 | kg/cm2
Sec. | Ult. Moment | Breadth | Depth | C1 | J | As | Asmin | Used | Rft. /m |  |  | Notes
| Mu (m.t) | b (cm) | d (cm) |  |  | (cm2) | (cm2) | As
1 | 2 | 100 | 12 | 4.0249 | 0.8051 | 5.7504 | 1.8 | 5.7504 | 6 | f | 12 | safe | 0.826 | 0.8051 | TRUE
2 | 2 | 100 | 12 | 4.0249 | 0.8051 | 5.7504 | 1.8 | 5.7504 | 6 | f | 12 | safe | 0.826 | 0.8051 | TRUE
3 | 2 | 100 | 12 | 4.0249 | 0.8051 | 5.7504 | 1.8 | 5.7504 | 6 | f | 12 | safe | 0.826 | 0.8051 | TRUE
4 | 2 | 100 | 12 | 4.0249 | 0.8051 | 5.7504 | 1.8 | 5.7504 | 6 | f | 12 | safe | 0.826 | 0.8051 | TRUE
5 | 2 | 100 | 12 | 4.0249 | 0.8051 | 5.7504 | 1.8 | 5.7504 | 6 | f | 12 | safe | 0.826 | 0.8051 | TRUE
6 | 2 | 100 | 12 | 4.0249 | 0.8051 | 5.7504 | 1.8 | 5.7504 | 6 | f | 12 | safe | 0.826 | 0.8051 | TRUE
7 | 2 | 100 | 12 | 4.0249 | 0.8051 | 5.7504 | 1.8 | 5.7504 | 6 | f | 12 | safe | 0.826 | 0.8051 | TRUE
8 | 2 | 100 | 12 | 4.0249 | 0.8051 | 5.7504 | 1.8 | 5.7504 | 6 | f | 12 | safe | 0.826 | 0.8051 | TRUE
9 | 2 | 100 | 12 | 4.0249 | 0.8051 | 5.7504 | 1.8 | 5.7504 | 6 | f | 12 | safe | 0.826 | 0.8051 | TRUE
10 | 2 | 100 | 12 | 4.0249 | 0.8051 | 5.7504 | 1.8 | 5.7504 | 6 | f | 12 | safe | 0.826 | 0.8051 | TRUE
11 | 2 | 100 | 12 | 4.0249 | 0.8051 | 5.7504 | 1.8 | 5.7504 | 6 | f | 12 | safe | 0.826 | 0.8051 | TRUE
12 | 2 | 100 | 12 | 4.0249 | 0.8051 | 5.7504 | 1.8 | 5.7504 | 6 | f | 12 | safe | 0.826 | 0.8051 | TRUE
13 | 2 | 100 | 12 | 4.0249 | 0.8051 | 5.7504 | 1.8 | 5.7504 | 6 | f | 12 | safe | 0.826 | 0.8051 | TRUE
14 | 2 | 100 | 12 | 4.0249 | 0.8051 | 5.7504 | 1.8 | 5.7504 | 6 | f | 12 | safe | 0.826 | 0.8051 | TRUE
15 | 2 | 100 | 12 | 4.0249 | 0.8051 | 5.7504 | 1.8 | 5.7504 | 6 | f | 12 | safe | 0.826 | 0.8051 | TRUE
16 | 2 | 100 | 12 | 4.0249 | 0.8051 | 5.7504 | 1.8 | 5.7504 | 6 | f | 12 | safe | 0.826 | 0.8051 | TRUE
17 | 2 | 100 | 12 | 4.0249 | 0.8051 | 5.7504 | 1.8 | 5.7504 | 6 | f | 12 | safe | 0.826 | 0.8051 | TRUE
18 | 2 | 100 | 12 | 4.0249 | 0.8051 | 5.7504 | 1.8 | 5.7504 | 6 | f | 12 | safe | 0.826 | 0.8051 | TRUE
19 | 2 | 100 | 12 | 4.0249 | 0.8051 | 5.7504 | 1.8 | 5.7504 | 6 | f | 12 | safe | 0.826 | 0.8051 | TRUE
20 | 2 | 100 | 12 | 4.0249 | 0.8051 | 5.7504 | 1.8 | 5.7504 | 6 | f | 12 | safe | 0.826 | 0.8051 | TRUE
21 | 2 | 100 | 12 | 4.0249 | 0.8051 | 5.7504 | 1.8 | 5.7504 | 6 | f | 12 | safe | 0.826 | 0.8051 | TRUE
22 | 2 | 100 | 12 | 4.0249 | 0.8051 | 5.7504 | 1.8 | 5.7504 | 6 | f | 12 | safe | 0.826 | 0.8051 | TRUE
23 | 2 | 100 | 12 | 4.0249 | 0.8051 | 5.7504 | 1.8 | 5.7504 | 6 | f | 12 | safe | 0.826 | 0.8051 | TRUE
24 | 2 | 100 | 12 | 4.0249 | 0.8051 | 5.7504 | 1.8 | 5.7504 | 6 | f | 12 | safe | 0.826 | 0.8051 | TRUE
25 | 2 | 100 | 12 | 4.0249 | 0.8051 | 5.7504 | 1.8 | 5.7504 | 6 | f | 12 | safe | 0.826 | 0.8051 | TRUE
26 | 2 | 100 | 12 | 4.0249 | 0.8051 | 5.7504 | 1.8 | 5.7504 | 6 | f | 12 | safe | 0.826 | 0.8051 | TRUE
27 | 2 | 100 | 12 | 4.0249 | 0.8051 | 5.7504 | 1.8 | 5.7504 | 6 | f | 12 | safe | 0.826 | 0.8051 | TRUE
28 | 2 | 100 | 12 | 4.0249 | 0.8051 | 5.7504 | 1.8 | 5.7504 | 6 | f | 12 | safe | 0.826 | 0.8051 | TRUE
29 | 2 | 100 | 12 | 4.0249 | 0.8051 | 5.7504 | 1.8 | 5.7504 | 6 | f | 12 | safe | 0.826 | 0.8051 | TRUE
30 | 2 | 100 | 12 | 4.0249 | 0.8051 | 5.7504 | 1.8 | 5.7504 | 6 | f | 12 | safe | 0.826 | 0.8051 | TRUE
31 | 2 | 100 | 12 | 4.0249 | 0.8051 | 5.7504 | 1.8 | 5.7504 | 6 | f | 12 | safe | 0.826 | 0.8051 | TRUE
32 | 2 | 100 | 12 | 4.0249 | 0.8051 | 5.7504 | 1.8 | 5.7504 | 6 | f | 12 | safe | 0.826 | 0.8051 | TRUE
33 | 2 | 100 | 12 | 4.0249 | 0.8051 | 5.7504 | 1.8 | 5.7504 | 6 | f | 12 | safe | 0.826 | 0.8051 | TRUE
34 | 2 | 100 | 12 | 4.0249 | 0.8051 | 5.7504 | 1.8 | 5.7504 | 6 | f | 12 | safe | 0.826 | 0.8051 | TRUE

## Flat slab
* Design of Flat Slab
* Project :
| Concrete Fcu = | 225 | kg/cm2
| Steel Fy = | 3600 | kg/cm2
| Module: |  | Long direction |  | 6 | m | Short direc. |  | 4 | m |  |  | 15.8672 | 9.9008
| Marginal beams: 1)Yes 2)No |  |  | 1 | [8 empty] | TRUE
| Column dim.: |  | Long direction |  | 55 | cm | Short direc. |  | 55 | cm
| Slab thickness: | 18 | cm | [9 empty] | 0.3 | 0.2
| Live load: | 100 | kg/m2 |  | Walls load: |  | 0 | kg/m2
| Slab load Wsu = | 1 | t/m2
| Long direction |  |  |  | 4.7602 |  |  |  | 7.1402
| Column strip |  | 4.7602 |  |  |  | 3.9668
| Long direction |  |  |  | 3.1734 |  |  |  | 2.3801
| Field strip |  | 3.1734 |  |  |  | 2.3801
| Short direction |  |  |  | 2.9702 |  |  |  | 4.4554
| Column strip |  | 2.9702 |  |  |  | 2.4752
| Short direction |  |  |  | 1.9802 |  |  |  | 1.4851
| Field strip |  | 1.9802 |  |  |  | 1.4851
Sec. | Ult. Moment | Breadth | Depth | C1 | J | As | Asmin | Used | Rft. /m |  |  | Notes
| Mu (m.t) | b (cm) | d (cm) |  |  | (cm2) | (cm2) | As
1 | 3.5 | 200 | 18 | 6.4542 | 0.826 | 3.2695 | 5.4 | 5.4 | 2 | f | 16 | safe | 0.826 | 0.84598 | TRUE
2 | 4.7602 | 200 | 18 | 5.5344 | 0.826 | 4.4467 | 5.4 | 5.4 | 3 | f | 16 | safe | 0.826 | 0.83698 | TRUE
3 | 3.9668 | 200 | 18 | 6.0626 | 0.826 | 3.7056 | 5.4 | 5.4 | 2 | f | 16 | safe | 0.826 | 0.84267 | TRUE
4 | 7.1402 | 200 | 18 | 4.5188 | 0.81941 | 6.7237 | 5.4 | 6.7237 | 4 | f | 16 | safe | 0.826 | 0.81941 | TRUE
5 | 3.1734 | 200 | 18 | 6.7782 | 0.826 | 2.9645 | 5.4 | 5.4 | 3 | f | 12 | safe | 0.826 | 0.84828 | TRUE
6 | 3.1734 | 200 | 18 | 6.7782 | 0.826 | 2.9645 | 5.4 | 5.4 | 3 | f | 12 | safe | 0.826 | 0.84828 | TRUE
7 | 2.3801 | 200 | 18 | 7.8268 | 0.826 | 2.2233 | 5.4 | 5.4 | 2 | f | 12 | safe | 0.826 | 0.85382 | TRUE
8 | 2.3801 | 200 | 18 | 7.8268 | 0.826 | 2.2233 | 5.4 | 5.4 | 2 | f | 12 | safe | 0.826 | 0.85382 | TRUE
9 | 2.9702 | 300 | 18 | 8.5808 | 0.826 | 1.8498 | 8.1 | 8.1 | 2 | f | 12 | safe | 0.826 | 0.85658 | TRUE
10 | 2.9702 | 300 | 18 | 8.5808 | 0.826 | 1.8498 | 8.1 | 8.1 | 2 | f | 12 | safe | 0.826 | 0.85658 | TRUE
11 | 2.4752 | 300 | 18 | 9.3998 | 0.826 | 1.5415 | 8.1 | 8.1 | 2 | f | 12 | safe | 0.826 | 0.85884 | TRUE
12 | 4.4554 | 300 | 18 | 7.0062 | 0.826 | 2.7746 | 8.1 | 8.1 | 3 | f | 12 | safe | 0.826 | 0.8497 | TRUE
13 | 1.9802 | 300 | 18 | 10.5093 | 0.826 | 1.2332 | 8.1 | 8.1 | 2 | f | 12 | safe | 0.826 | 0.8611 | TRUE
14 | 1.9802 | 300 | 18 | 10.5093 | 0.826 | 1.2332 | 8.1 | 8.1 | 2 | f | 12 | safe | 0.826 | 0.8611 | TRUE
15 | 1.4851 | 300 | 18 | 12.1351 | 0.826 | 0.92488 | 8.1 | 8.1 | 1 | f | 12 | safe | 0.826 | 0.86334 | TRUE
16 | 1.4851 | 300 | 18 | 12.1351 | 0.826 | 0.92488 | 8.1 | 8.1 | 1 | f | 12 | safe | 0.826 | 0.86334 | TRUE
1
2
3
4
5
6
7
8
9
10
11
12
13
14
15
16

## Beams
* Design of Beams
| * Project : | Design of Beams
| Concrete Fcu = | 250 | kg/cm2
| Steel Fy = | 3600 | kg/cm2
Sec. | Ult. Moment | Breadth | Comp.fl. | Cover | Height | Depth | C1 | J |  | Asmin | Used | Rft. |  |  | Notes
| Mu (m.t) | b (cm) | B (cm) | (cm) | t (cm) | d (cm) |  |  | As | (cm2) | As
1 | 15 | 25 | 25 | 5 | 50 | 45 | 2.9047 | 0.73316 | 12.6293 | 3.4375 | 12.6293 | 5 | f | 20 | safe | 0.826 | 0.73316 | 3.4375 | 16.7969 | 3.4375 | 1.6875 | TRUE
2 | 10.26 | 25 | 25 | 5 | 60 | 55 | 4.2927 | 0.81353 | 6.3695 | 4.2014 | 6.3695 | 4 | f | 16 | safe | 0.826 | 0.81353 | 4.2014 | 8.4715 | 4.2014 | 2.0625 | TRUE
3 | 2.8 | 25 | 25 | 5 | 60 | 55 | 8.2172 | 0.826 | 1.712 | 2.277 | 2.277 | 2 | f | 13 | safe | 0.826 | 0.85534 | 4.2014 | 2.277 | 2.277 | 2.0625 | TRUE
4 | 7.7 | 25 | 25 | 5 | 60 | 55 | 4.9552 | 0.826 | 4.7081 | 4.2014 | 4.7081 | 3 | f | 16 | safe | 0.826 | 0.82838 | 4.2014 | 6.2618 | 4.2014 | 2.0625 | TRUE
5 | 5.5 | 25 | 25 | 5 | 60 | 55 | 5.863 | 0.826 | 3.3629 | 4.2014 | 4.2014 | 3 | f | 16 | safe | 0.826 | 0.84071 | 4.2014 | 4.4727 | 4.2014 | 2.0625 | TRUE
6 | 7.7 | 25 | 25 | 5 | 60 | 55 | 4.9552 | 0.826 | 4.7081 | 4.2014 | 4.7081 | 3 | f | 16 | safe | 0.826 | 0.82838 | 4.2014 | 6.2618 | 4.2014 | 2.0625 | TRUE
7 | 10.91 | 25 | 25 | 5 | 60 | 55 | 4.1628 | 0.80967 | 6.8054 | 4.2014 | 6.8054 | 4 | f | 16 | safe | 0.826 | 0.80967 | 4.2014 | 9.0511 | 4.2014 | 2.0625 | TRUE
8 | 7.89 | 25 | 25 | 5 | 60 | 55 | 4.8951 | 0.826 | 4.8243 | 4.2014 | 4.8243 | 3 | f | 16 | safe | 0.826 | 0.8273 | 4.2014 | 6.4163 | 4.2014 | 2.0625 | TRUE
9 | 15 | 25 | 25 | 5 | 60 | 55 | 3.5502 | 0.78438 | 9.6583 | 4.2014 | 9.6583 | 5 | f | 16 | safe | 0.826 | 0.78438 | 4.2014 | 12.8455 | 4.2014 | 2.0625 | TRUE
10 | 17.95 | 25 | 25 | 5 | 60 | 55 | 3.2454 | 0.76493 | 11.8516 | 4.2014 | 11.8516 | 6 | f | 16 | safe | 0.826 | 0.76493 | 4.2014 | 15.7626 | 4.2014 | 2.0625 | TRUE
11 | 19.55 | 25 | 25 | 5 | 60 | 55 | 3.1098 | 0.75389 | 13.097 | 4.2014 | 13.097 | 7 | f | 16 | safe | 0.826 | 0.75389 | 4.2014 | 17.419 | 4.2014 | 2.0625 | TRUE
12 | 13.6 | 25 | 25 | 5 | 60 | 55 | 3.7285 | 0.79324 | 8.6591 | 4.2014 | 8.6591 | 5 | f | 16 | safe | 0.826 | 0.79324 | 4.2014 | 11.5166 | 4.2014 | 2.0625 | TRUE
13 | 14.1 | 25 | 25 | 5 | 60 | 55 | 3.6618 | 0.7901 | 9.0131 | 4.2014 | 9.0131 | 5 | f | 16 | safe | 0.826 | 0.7901 | 4.2014 | 11.9874 | 4.2014 | 2.0625 | TRUE
14 | 3 | 25 | 25 | 5 | 60 | 55 | 7.9386 | 0.826 | 1.8343 | 2.4397 | 2.4397 | 2 | f | 16 | safe | 0.826 | 0.85428 | 4.2014 | 2.4397 | 2.4397 | 2.0625 | TRUE
15 | 10.58 | 25 | 25 | 5 | 60 | 55 | 4.2273 | 0.81164 | 6.5835 | 4.2014 | 6.5835 | 4 | f | 16 | safe | 0.826 | 0.81164 | 4.2014 | 8.7561 | 4.2014 | 2.0625 | TRUE
16 | 8.83 | 25 | 25 | 5 | 60 | 55 | 4.6272 | 0.8219 | 5.426 | 4.2014 | 5.426 | 3 | f | 16 | safe | 0.826 | 0.8219 | 4.2014 | 7.2165 | 4.2014 | 2.0625 | TRUE
17 | 10.58 | 25 | 25 | 5 | 60 | 55 | 4.2273 | 0.81164 | 6.5835 | 4.2014 | 6.5835 | 4 | f | 16 | safe | 0.826 | 0.81164 | 4.2014 | 8.7561 | 4.2014 | 2.0625 | TRUE
18 | 15.01 | 25 | 25 | 5 | 60 | 55 | 3.5491 | 0.78431 | 9.6655 | 4.2014 | 9.6655 | 5 | f | 16 | safe | 0.826 | 0.78431 | 4.2014 | 12.8552 | 4.2014 | 2.0625 | TRUE
19 | 10.84 | 25 | 25 | 5 | 60 | 55 | 4.1763 | 0.81009 | 6.7582 | 4.2014 | 6.7582 | 4 | f | 16 | safe | 0.826 | 0.81009 | 4.2014 | 8.9884 | 4.2014 | 2.0625 | TRUE
20 | 4 | 25 | 25 | 5 | 60 | 55 | 6.875 | 0.826 | 2.4458 | 3.2529 | 3.2529 | 2 | f | 16 | safe | 0.826 | 0.8489 | 4.2014 | 3.2529 | 3.2529 | 2.0625 | TRUE
21 | 24.68 | 25 | 25 | 5 | 60 | 55 | 2.7678 | 0.71558 | 17.419 | 4.2014 | 17.419 | 9 | f | 16 | unsafe | 0.826 | 0.71558 | 4.2014 | 23.1673 | 4.2014 | 2.0625 | FALSE
22 | 26.88 | 25 | 25 | 5 | 60 | 55 | 2.6521 | 0.69744 | 19.4652 | 4.2014 | 19.4652 | 10 | f | 16 | unsafe | 0.826 | 0.69744 | 4.2014 | 25.8887 | 4.2014 | 2.0625 | FALSE
23 | 12 | 25 | 25 | 5 | 60 | 55 | 3.9693 | 0.8031 | 7.5465 | 4.2014 | 7.5465 | 4 | f | 16 | safe | 0.826 | 0.8031 | 4.2014 | 10.0369 | 4.2014 | 2.0625 | TRUE
24 | 15 | 25 | 25 | 5 | 60 | 55 | 3.5502 | 0.78438 | 9.6583 | 4.2014 | 9.6583 | 5 | f | 16 | safe | 0.826 | 0.78438 | 4.2014 | 12.8455 | 4.2014 | 2.0625 | TRUE
25 | 15 | 25 | 25 | 5 | 60 | 55 | 3.5502 | 0.78438 | 9.6583 | 4.2014 | 9.6583 | 5 | f | 16 | safe | 0.826 | 0.78438 | 4.2014 | 12.8455 | 4.2014 | 2.0625 | TRUE
26 | 15 | 25 | 25 | 5 | 60 | 55 | 3.5502 | 0.78438 | 9.6583 | 4.2014 | 9.6583 | 5 | f | 16 | safe | 0.826 | 0.78438 | 4.2014 | 12.8455 | 4.2014 | 2.0625 | TRUE
27 | 15 | 25 | 25 | 5 | 60 | 55 | 3.5502 | 0.78438 | 9.6583 | 4.2014 | 9.6583 | 5 | f | 16 | safe | 0.826 | 0.78438 | 4.2014 | 12.8455 | 4.2014 | 2.0625 | TRUE
28 | 15 | 25 | 25 | 5 | 60 | 55 | 3.5502 | 0.78438 | 9.6583 | 4.2014 | 9.6583 | 5 | f | 16 | safe | 0.826 | 0.78438 | 4.2014 | 12.8455 | 4.2014 | 2.0625 | TRUE
29 | 15 | 25 | 25 | 5 | 60 | 55 | 3.5502 | 0.78438 | 9.6583 | 4.2014 | 9.6583 | 5 | f | 16 | safe | 0.826 | 0.78438 | 4.2014 | 12.8455 | 4.2014 | 2.0625 | TRUE
30 | 15 | 25 | 25 | 5 | 60 | 55 | 3.5502 | 0.78438 | 9.6583 | 4.2014 | 9.6583 | 5 | f | 16 | safe | 0.826 | 0.78438 | 4.2014 | 12.8455 | 4.2014 | 2.0625 | TRUE
31 | 15 | 25 | 25 | 5 | 60 | 55 | 3.5502 | 0.78438 | 9.6583 | 4.2014 | 9.6583 | 5 | f | 16 | safe | 0.826 | 0.78438 | 4.2014 | 12.8455 | 4.2014 | 2.0625 | TRUE
32 | 15 | 25 | 25 | 5 | 60 | 55 | 3.5502 | 0.78438 | 9.6583 | 4.2014 | 9.6583 | 5 | f | 16 | safe | 0.826 | 0.78438 | 4.2014 | 12.8455 | 4.2014 | 2.0625 | TRUE
33 | 15 | 25 | 25 | 5 | 60 | 55 | 3.5502 | 0.78438 | 9.6583 | 4.2014 | 9.6583 | 5 | f | 16 | safe | 0.826 | 0.78438 | 4.2014 | 12.8455 | 4.2014 | 2.0625 | TRUE
34 | 15 | 25 | 25 | 5 | 60 | 55 | 3.5502 | 0.78438 | 9.6583 | 4.2014 | 9.6583 | 5 | f | 16 | safe | 0.826 | 0.78438 | 4.2014 | 12.8455 | 4.2014 | 2.0625 | TRUE

## M,N
* Design of Sec. under M,N
* Project :
| Concrete Fcu = | 225 | kg/cm2
| Steel Fy = | 3600 | kg/cm2
Sec. | Ult. Moment | Normal | Breadth | Depth | Thick | ecc. | C1 | J |  | Asmin | Used | Rft.
| Mu (m.t) | Nu (t) | b (cm) | d (cm) | t (cm) |  |  |  | As | (cm2) | As
1 | 15 | -20 | 25 | 65 | 70 | Big | 3.3641 | 0.77327 | 5.2169 | 4.9653 | 5.2169 | 3 | f | 16 | 0.75 | TRUE | -1 | 1.05 | 21 | 0.826 | 0.77327 | 4.9653 | 6.9384 | 4.9653 | 2.4375
2 | 15 | -20 | 25 | 65 | 70 | Big | 3.3641 | 0.77327 | 5.2169 | 4.9653 | 5.2169 | 3 | f | 16 | 0.75 | TRUE | -1 | 1.05 | 21 | 0.826 | 0.77327 | 4.9653 | 6.9384 | 4.9653 | 2.4375
3 | 15 | -20 | 25 | 65 | 70 | Big | 3.3641 | 0.77327 | 5.2169 | 4.9653 | 5.2169 | 3 | f | 16 | 0.75 | TRUE | -1 | 1.05 | 21 | 0.826 | 0.77327 | 4.9653 | 6.9384 | 4.9653 | 2.4375
4 | 15 | -20 | 25 | 65 | 70 | Big | 3.3641 | 0.77327 | 5.2169 | 4.9653 | 5.2169 | 3 | f | 16 | 0.75 | TRUE | -1 | 1.05 | 21 | 0.826 | 0.77327 | 4.9653 | 6.9384 | 4.9653 | 2.4375
5 | 15 | -20 | 25 | 65 | 70 | Big | 3.3641 | 0.77327 | 5.2169 | 4.9653 | 5.2169 | 3 | f | 16 | 0.75 | TRUE | -1 | 1.05 | 21 | 0.826 | 0.77327 | 4.9653 | 6.9384 | 4.9653 | 2.4375
6 | 15 | -20 | 25 | 65 | 70 | Big | 3.3641 | 0.77327 | 5.2169 | 4.9653 | 5.2169 | 3 | f | 16 | 0.75 | TRUE | -1 | 1.05 | 21 | 0.826 | 0.77327 | 4.9653 | 6.9384 | 4.9653 | 2.4375
7 | 15 | -20 | 25 | 65 | 70 | Big | 3.3641 | 0.77327 | 5.2169 | 4.9653 | 5.2169 | 3 | f | 16 | 0.75 | TRUE | -1 | 1.05 | 21 | 0.826 | 0.77327 | 4.9653 | 6.9384 | 4.9653 | 2.4375
8 | 15 | -20 | 25 | 65 | 70 | Big | 3.3641 | 0.77327 | 5.2169 | 4.9653 | 5.2169 | 3 | f | 16 | 0.75 | TRUE | -1 | 1.05 | 21 | 0.826 | 0.77327 | 4.9653 | 6.9384 | 4.9653 | 2.4375
9 | 15 | -20 | 25 | 65 | 70 | Big | 3.3641 | 0.77327 | 5.2169 | 4.9653 | 5.2169 | 3 | f | 16 | 0.75 | TRUE | -1 | 1.05 | 21 | 0.826 | 0.77327 | 4.9653 | 6.9384 | 4.9653 | 2.4375
10 | 15 | -20 | 25 | 65 | 70 | Big | 3.3641 | 0.77327 | 5.2169 | 4.9653 | 5.2169 | 3 | f | 16 | 0.75 | TRUE | -1 | 1.05 | 21 | 0.826 | 0.77327 | 4.9653 | 6.9384 | 4.9653 | 2.4375
11 | 15 | -20 | 25 | 65 | 70 | Big | 3.3641 | 0.77327 | 5.2169 | 4.9653 | 5.2169 | 3 | f | 16 | 0.75 | TRUE | -1 | 1.05 | 21 | 0.826 | 0.77327 | 4.9653 | 6.9384 | 4.9653 | 2.4375
12 | 15 | -20 | 25 | 65 | 70 | Big | 3.3641 | 0.77327 | 5.2169 | 4.9653 | 5.2169 | 3 | f | 16 | 0.75 | TRUE | -1 | 1.05 | 21 | 0.826 | 0.77327 | 4.9653 | 6.9384 | 4.9653 | 2.4375
13 | 15 | -20 | 25 | 65 | 70 | Big | 3.3641 | 0.77327 | 5.2169 | 4.9653 | 5.2169 | 3 | f | 16 | 0.75 | TRUE | -1 | 1.05 | 21 | 0.826 | 0.77327 | 4.9653 | 6.9384 | 4.9653 | 2.4375
14 | 15 | -20 | 25 | 65 | 70 | Big | 3.3641 | 0.77327 | 5.2169 | 4.9653 | 5.2169 | 3 | f | 16 | 0.75 | TRUE | -1 | 1.05 | 21 | 0.826 | 0.77327 | 4.9653 | 6.9384 | 4.9653 | 2.4375
15 | 15 | -20 | 25 | 65 | 70 | Big | 3.3641 | 0.77327 | 5.2169 | 4.9653 | 5.2169 | 3 | f | 16 | 0.75 | TRUE | -1 | 1.05 | 21 | 0.826 | 0.77327 | 4.9653 | 6.9384 | 4.9653 | 2.4375
16 | 15 | -20 | 25 | 65 | 70 | Big | 3.3641 | 0.77327 | 5.2169 | 4.9653 | 5.2169 | 3 | f | 16 | 0.75 | TRUE | -1 | 1.05 | 21 | 0.826 | 0.77327 | 4.9653 | 6.9384 | 4.9653 | 2.4375
17 | 15 | -20 | 25 | 65 | 70 | Big | 3.3641 | 0.77327 | 5.2169 | 4.9653 | 5.2169 | 3 | f | 16 | 0.75 | TRUE | -1 | 1.05 | 21 | 0.826 | 0.77327 | 4.9653 | 6.9384 | 4.9653 | 2.4375
18 | 15 | -20 | 25 | 65 | 70 | Big | 3.3641 | 0.77327 | 5.2169 | 4.9653 | 5.2169 | 3 | f | 16 | 0.75 | TRUE | -1 | 1.05 | 21 | 0.826 | 0.77327 | 4.9653 | 6.9384 | 4.9653 | 2.4375
19 | 15 | -20 | 25 | 65 | 70 | Big | 3.3641 | 0.77327 | 5.2169 | 4.9653 | 5.2169 | 3 | f | 16 | 0.75 | TRUE | -1 | 1.05 | 21 | 0.826 | 0.77327 | 4.9653 | 6.9384 | 4.9653 | 2.4375
20 | 15 | -20 | 25 | 65 | 70 | Big | 3.3641 | 0.77327 | 5.2169 | 4.9653 | 5.2169 | 3 | f | 16 | 0.75 | TRUE | -1 | 1.05 | 21 | 0.826 | 0.77327 | 4.9653 | 6.9384 | 4.9653 | 2.4375
21 | 15 | -20 | 25 | 65 | 70 | Big | 3.3641 | 0.77327 | 5.2169 | 4.9653 | 5.2169 | 3 | f | 16 | 0.75 | TRUE | -1 | 1.05 | 21 | 0.826 | 0.77327 | 4.9653 | 6.9384 | 4.9653 | 2.4375
22 | 15 | -20 | 25 | 65 | 70 | Big | 3.3641 | 0.77327 | 5.2169 | 4.9653 | 5.2169 | 3 | f | 16 | 0.75 | TRUE | -1 | 1.05 | 21 | 0.826 | 0.77327 | 4.9653 | 6.9384 | 4.9653 | 2.4375
23 | 15 | -20 | 25 | 65 | 70 | Big | 3.3641 | 0.77327 | 5.2169 | 4.9653 | 5.2169 | 3 | f | 16 | 0.75 | TRUE | -1 | 1.05 | 21 | 0.826 | 0.77327 | 4.9653 | 6.9384 | 4.9653 | 2.4375
24 | 15 | -20 | 25 | 65 | 70 | Big | 3.3641 | 0.77327 | 5.2169 | 4.9653 | 5.2169 | 3 | f | 16 | 0.75 | TRUE | -1 | 1.05 | 21 | 0.826 | 0.77327 | 4.9653 | 6.9384 | 4.9653 | 2.4375
25 | 15 | -20 | 25 | 65 | 70 | Big | 3.3641 | 0.77327 | 5.2169 | 4.9653 | 5.2169 | 3 | f | 16 | 0.75 | TRUE | -1 | 1.05 | 21 | 0.826 | 0.77327 | 4.9653 | 6.9384 | 4.9653 | 2.4375
26 | 15 | -20 | 25 | 65 | 70 | Big | 3.3641 | 0.77327 | 5.2169 | 4.9653 | 5.2169 | 3 | f | 16 | 0.75 | TRUE | -1 | 1.05 | 21 | 0.826 | 0.77327 | 4.9653 | 6.9384 | 4.9653 | 2.4375
27 | 15 | -20 | 25 | 65 | 70 | Big | 3.3641 | 0.77327 | 5.2169 | 4.9653 | 5.2169 | 3 | f | 16 | 0.75 | TRUE | -1 | 1.05 | 21 | 0.826 | 0.77327 | 4.9653 | 6.9384 | 4.9653 | 2.4375
28 | 15 | -20 | 25 | 65 | 70 | Big | 3.3641 | 0.77327 | 5.2169 | 4.9653 | 5.2169 | 3 | f | 16 | 0.75 | TRUE | -1 | 1.05 | 21 | 0.826 | 0.77327 | 4.9653 | 6.9384 | 4.9653 | 2.4375
29 | 15 | -20 | 25 | 65 | 70 | Big | 3.3641 | 0.77327 | 5.2169 | 4.9653 | 5.2169 | 3 | f | 16 | 0.75 | TRUE | -1 | 1.05 | 21 | 0.826 | 0.77327 | 4.9653 | 6.9384 | 4.9653 | 2.4375
30 | 15 | -20 | 25 | 65 | 70 | Big | 3.3641 | 0.77327 | 5.2169 | 4.9653 | 5.2169 | 3 | f | 16 | 0.75 | TRUE | -1 | 1.05 | 21 | 0.826 | 0.77327 | 4.9653 | 6.9384 | 4.9653 | 2.4375
31 | 15 | -20 | 25 | 65 | 70 | Big | 3.3641 | 0.77327 | 5.2169 | 4.9653 | 5.2169 | 3 | f | 16 | 0.75 | TRUE | -1 | 1.05 | 21 | 0.826 | 0.77327 | 4.9653 | 6.9384 | 4.9653 | 2.4375
32 | 15 | -20 | 25 | 65 | 70 | Big | 3.3641 | 0.77327 | 5.2169 | 4.9653 | 5.2169 | 3 | f | 16 | 0.75 | TRUE | -1 | 1.05 | 21 | 0.826 | 0.77327 | 4.9653 | 6.9384 | 4.9653 | 2.4375
33 | 15 | -20 | 25 | 65 | 70 | Big | 3.3641 | 0.77327 | 5.2169 | 4.9653 | 5.2169 | 3 | f | 16 | 0.75 | TRUE | -1 | 1.05 | 21 | 0.826 | 0.77327 | 4.9653 | 6.9384 | 4.9653 | 2.4375
34 | 15 | -20 | 25 | 65 | 70 | Big | 3.3641 | 0.77327 | 5.2169 | 4.9653 | 5.2169 | 3 | f | 16 | 0.75 | TRUE | -1 | 1.05 | 21 | 0.826 | 0.77327 | 4.9653 | 6.9384 | 4.9653 | 2.4375

## Shear
* Check shear in beams
* Project :
| Concrete Fcu = | 225 | kg/cm2
| Concrete qall = | 9.1856 | kg/cm2
| Stirrups Fy = | 2400 | kg/cm2
Sec. | Ult. Shear | Breadth | Depth | qu | As | no. of | Stirrups |  |  | Notes
| Qu (ton) | b (cm) | d (cm) | (kg/cm2) | S | bran.
1 | 15 | 25 | 65 | 9.2308 | 0.055559 | 2 | 6 | f | 8 | safe | FALSE | 0.5024
2 | 15 | 25 | 65 | 9.2308 | 0.055559 | 2 | 6 | f | 8 | safe | FALSE | 0.5024
3 | 15 | 25 | 65 | 9.2308 | 0.055559 | 2 | 6 | f | 8 | safe | FALSE | 0.5024
4 | 15 | 25 | 65 | 9.2308 | 0.055559 | 2 | 6 | f | 8 | safe | FALSE | 0.5024
5 | 15 | 25 | 65 | 9.2308 | 0.055559 | 2 | 6 | f | 8 | safe | FALSE | 0.5024
6 | 15 | 25 | 65 | 9.2308 | 0.055559 | 2 | 6 | f | 8 | safe | FALSE | 0.5024
7 | 15 | 25 | 65 | 9.2308 | 0.055559 | 2 | 6 | f | 8 | safe | FALSE | 0.5024
8 | 15 | 25 | 65 | 9.2308 | 0.055559 | 2 | 6 | f | 8 | safe | FALSE | 0.5024
9 | 15 | 25 | 65 | 9.2308 | 0.055559 | 2 | 6 | f | 8 | safe | FALSE | 0.5024
10 | 15 | 25 | 65 | 9.2308 | 0.055559 | 2 | 6 | f | 8 | safe | FALSE | 0.5024
11 | 15 | 25 | 65 | 9.2308 | 0.055559 | 2 | 6 | f | 8 | safe | FALSE | 0.5024
12 | 15 | 25 | 65 | 9.2308 | 0.055559 | 2 | 6 | f | 8 | safe | FALSE | 0.5024
13 | 15 | 25 | 65 | 9.2308 | 0.055559 | 2 | 6 | f | 8 | safe | FALSE | 0.5024
14 | 15 | 25 | 65 | 9.2308 | 0.055559 | 2 | 6 | f | 8 | safe | FALSE | 0.5024
15 | 15 | 25 | 65 | 9.2308 | 0.055559 | 2 | 6 | f | 8 | safe | FALSE | 0.5024
16 | 15 | 25 | 65 | 9.2308 | 0.055559 | 2 | 6 | f | 8 | safe | FALSE | 0.5024
17 | 15 | 25 | 65 | 9.2308 | 0.055559 | 2 | 6 | f | 8 | safe | FALSE | 0.5024
18 | 15 | 25 | 65 | 9.2308 | 0.055559 | 2 | 6 | f | 8 | safe | FALSE | 0.5024
19 | 15 | 25 | 65 | 9.2308 | 0.055559 | 2 | 6 | f | 8 | safe | FALSE | 0.5024
20 | 15 | 25 | 65 | 9.2308 | 0.055559 | 2 | 6 | f | 8 | safe | FALSE | 0.5024
21 | 15 | 25 | 65 | 9.2308 | 0.055559 | 2 | 6 | f | 8 | safe | FALSE | 0.5024
22 | 15 | 25 | 65 | 9.2308 | 0.055559 | 2 | 6 | f | 8 | safe | FALSE | 0.5024
23 | 15 | 25 | 65 | 9.2308 | 0.055559 | 2 | 6 | f | 8 | safe | FALSE | 0.5024
24 | 15 | 25 | 65 | 9.2308 | 0.055559 | 2 | 6 | f | 8 | safe | FALSE | 0.5024
25 | 15 | 25 | 65 | 9.2308 | 0.055559 | 2 | 6 | f | 8 | safe | FALSE | 0.5024
26 | 15 | 25 | 65 | 9.2308 | 0.055559 | 2 | 6 | f | 8 | safe | FALSE | 0.5024
27 | 15 | 25 | 65 | 9.2308 | 0.055559 | 2 | 6 | f | 8 | safe | FALSE | 0.5024
28 | 15 | 25 | 65 | 9.2308 | 0.055559 | 2 | 6 | f | 8 | safe | FALSE | 0.5024
29 | 15 | 25 | 65 | 9.2308 | 0.055559 | 2 | 6 | f | 8 | safe | FALSE | 0.5024
30 | 15 | 25 | 65 | 9.2308 | 0.055559 | 2 | 6 | f | 8 | safe | FALSE | 0.5024
31 | 15 | 25 | 65 | 9.2308 | 0.055559 | 2 | 6 | f | 8 | safe | FALSE | 0.5024
32 | 15 | 25 | 65 | 9.2308 | 0.055559 | 2 | 6 | f | 8 | safe | FALSE | 0.5024
33 | 15 | 25 | 65 | 9.2308 | 0.055559 | 2 | 6 | f | 8 | safe | FALSE | 0.5024

## Torsion
* Design for Torsion
* Project :
| Concrete Fcu = | 225 | kg/cm2
| Concrete qall = | 9.1856 | kg/cm2
| Stirrups Fy = | 2400 | kg/cm2
| Horizontal bars Fy = | 3600 | kg/cm2
| Ult. torsional moment |  | Sec. dim. |  | Ult. shear force
Sec. | Mu (m.t) |  | b (cm) | t (cm) | Qu (ton)
1 | 3 |  | 30 | 70 | 12
| Due to shear |  | qsu |  | Notes | 0.39562 | 0.91841
|  |  | 6.1538 | kg/cm2 | safe | 3.634 | 8.4362
[6 empty] | 10.9021 | 25.3085
| Due to torsion |  | qtu |  | Notes | FALSE | FALSE
|  |  | 14.2857 | kg/cm2 | safe
Calculation of stirrups:
| Due to shear |  | no. | f | Notes
|  |  | 6.2044 | 8 |  | FALSE | 0.062342 | 0.5024
| Due to torsion |  | no. | f | Notes |  | 1.518 | TRUE | 1.5
|  |  | 5.2944 | 10 |  | FALSE | 0.041561 | 0.785
| Horizontal Rft. |  | no. | f
|  |  | 7 | 10 |  | 4.9874 | 0.785 | 6.3533

## Rec-col
* Design of Rectangular Columns
* Project :
| Concrete Fcu = | 225 | kg/cm2
| Steel Fy = | 3600 | kg/cm2
Col. | Ult. Load | desired | dim of column |  | As | Reinforcement
| Nu (ton) | m % | b (cm) | t (cm) | (cm2)
|  | 1 | 25 | 65 | 16.25 | 9 | f | 16 | 0.42 | 1587.3016 | 63.4921
1 | 150 | 1.3 | 25 | 60 | 19.5 | 10 | f | 16 | 0.45 | 1481.4815 | 59.2593
|  | 1.6 | 25 | 55 | 22 | 9 | f | 18 | 0.485 | 1374.5704 | 54.9828
|  | 1 | 25 | 85 | 21.25 | 11 | f | 16 | 0.42 | 2116.4021 | 84.6561
2 | 200 | 1.3 | 25 | 80 | 26 | 13 | f | 16 | 0.45 | 1975.3086 | 79.0123
|  | 1.6 | 25 | 75 | 30 | 12 | f | 18 | 0.485 | 1832.7606 | 73.3104
|  | 1 | 25 | 55 | 13.75 | 7 | f | 16 | 0.42 | 1269.8413 | 50.7937
3 | 120 | 1.3 | 25 | 50 | 16.25 | 9 | f | 16 | 0.45 | 1185.1852 | 47.4074
|  | 1.6 | 25 | 45 | 18 | 8 | f | 18 | 0.485 | 1099.6564 | 43.9863
|  | 1 | 25 | 65 | 16.25 | 9 | f | 16 | 0.42 | 1587.3016 | 63.4921
4 | 150 | 1.3 | 25 | 60 | 19.5 | 10 | f | 16 | 0.45 | 1481.4815 | 59.2593
|  | 1.6 | 25 | 55 | 22 | 9 | f | 18 | 0.485 | 1374.5704 | 54.9828
|  | 1 | 30 | 65 | 19.5 | 10 | f | 16 | 0.42 | 1904.7619 | 63.4921
5 | 180 | 1.3 | 30 | 60 | 23.4 | 12 | f | 16 | 0.45 | 1777.7778 | 59.2593
|  | 1.6 | 30 | 55 | 26.4 | 11 | f | 18 | 0.485 | 1649.4845 | 54.9828
|  | 1 | 30 | 75 | 22.5 | 12 | f | 16 | 0.42 | 2222.2222 | 74.0741
6 | 210 | 1.3 | 30 | 70 | 27.3 | 14 | f | 16 | 0.45 | 2074.0741 | 69.1358
|  | 1.6 | 30 | 65 | 31.2 | 13 | f | 18 | 0.485 | 1924.3986 | 64.1466
|  | 1 | 30 | 85 | 25.5 | 13 | f | 16 | 0.42 | 2539.6825 | 84.6561
7 | 240 | 1.3 | 30 | 80 | 31.2 | 16 | f | 16 | 0.45 | 2370.3704 | 79.0123
|  | 1.6 | 30 | 75 | 36 | 15 | f | 18 | 0.485 | 2199.3127 | 73.3104
|  | 1 | 30 | 100 | 30 | 15 | f | 16 | 0.42 | 2857.1429 | 95.2381
8 | 270 | 1.3 | 30 | 90 | 35.1 | 18 | f | 16 | 0.45 | 2666.6667 | 88.8889
|  | 1.6 | 30 | 85 | 40.8 | 17 | f | 18 | 0.485 | 2474.2268 | 82.4742
|  | 1 | 30 | 110 | 33 | 17 | f | 16 | 0.42 | 3174.6032 | 105.8201
9 | 300 | 1.3 | 30 | 100 | 39 | 20 | f | 16 | 0.45 | 2962.963 | 98.7654
|  | 1.6 | 30 | 95 | 45.6 | 18 | f | 18 | 0.485 | 2749.1409 | 91.638
|  | 1 | 30 | 120 | 36 | 18 | f | 16 | 0.42 | 3492.0635 | 116.4021
10 | 330 | 1.3 | 30 | 110 | 42.9 | 22 | f | 16 | 0.45 | 3259.2593 | 108.642
|  | 1.6 | 30 | 105 | 50.4 | 20 | f | 18 | 0.485 | 3024.055 | 100.8018
|  | 1 | 30 | 130 | 39 | 20 | f | 16 | 0.42 | 3809.5238 | 126.9841
11 | 360 | 1.3 | 30 | 120 | 46.8 | 24 | f | 16 | 0.45 | 3555.5556 | 118.5185
|  | 1.6 | 30 | 110 | 52.8 | 21 | f | 18 | 0.485 | 3298.9691 | 109.9656

## Cir-col
* Design of Circular Columns
* Project :
| Concrete Fcu = | 225 | kg/cm2
| Steel Fy = | 3600 | kg/cm2
Col. | Ult. Load | desired | Diamter | As | Reinforcement
| Nu (ton) | m % | D (cm) | (cm2)
|  | 1 | 40 | 12.56 | 7 | f | 16 | 1.3614 | 18.0682 | 36.1365
1 | 100 | 1.3 | 35 | 12.5011 | 7 | f | 16 | 1.4634 | 17.4273 | 34.8547
|  | 1.6 | 35 | 15.386 | 7 | f | 18 | 1.5546 | 16.9081 | 33.8163
|  | 1 | 40 | 12.56 | 7 | f | 16 | 1.3614 | 19.7928 | 39.5855
2 | 120 | 1.3 | 40 | 16.328 | 9 | f | 16 | 1.4634 | 19.0907 | 38.1814
|  | 1.6 | 40 | 20.096 | 8 | f | 18 | 1.5546 | 18.5219 | 37.0439
|  | 1 | 45 | 15.8963 | 8 | f | 16 | 1.3614 | 22.129 | 44.258
3 | 150 | 1.3 | 45 | 20.6651 | 11 | f | 16 | 1.4634 | 21.344 | 42.6881
|  | 1.6 | 45 | 25.434 | 11 | f | 18 | 1.5546 | 20.7082 | 41.4163
|  | 1 | 50 | 19.625 | 10 | f | 16 | 1.3614 | 24.2411 | 48.4822
4 | 180 | 1.3 | 50 | 25.5125 | 13 | f | 16 | 1.4634 | 23.3812 | 46.7624
|  | 1.6 | 50 | 31.4 | 13 | f | 18 | 1.5546 | 22.6847 | 45.3693
|  | 1 | 55 | 23.7463 | 12 | f | 16 | 1.3614 | 26.1834 | 52.3667
5 | 210 | 1.3 | 55 | 30.8701 | 16 | f | 16 | 1.4634 | 25.2546 | 50.5092
|  | 1.6 | 50 | 31.4 | 13 | f | 18 | 1.5546 | 24.5022 | 49.0045
|  | 1 | 60 | 28.26 | 15 | f | 16 | 1.3614 | 27.9912 | 55.9824
6 | 240 | 1.3 | 55 | 30.8701 | 16 | f | 16 | 1.4634 | 26.9983 | 53.9966
|  | 1.6 | 55 | 37.994 | 15 | f | 18 | 1.5546 | 26.194 | 52.388
|  | 1 | 60 | 28.26 | 15 | f | 16 | 1.3614 | 29.6891 | 59.3783
7 | 270 | 1.3 | 60 | 36.738 | 19 | f | 16 | 1.4634 | 28.636 | 57.2721
|  | 1.6 | 60 | 45.216 | 18 | f | 18 | 1.5546 | 27.7829 | 55.5658
|  | 1 | 65 | 33.1663 | 17 | f | 16 | 1.3614 | 31.2951 | 62.5902
8 | 300 | 1.3 | 65 | 43.1161 | 22 | f | 16 | 1.4634 | 30.185 | 60.3701
|  | 1.6 | 60 | 45.216 | 18 | f | 18 | 1.5546 | 29.2858 | 58.5715
|  | 1 | 70 | 38.465 | 20 | f | 16 | 1.3614 | 32.8226 | 65.6452
9 | 330 | 1.3 | 65 | 43.1161 | 22 | f | 16 | 1.4634 | 31.6583 | 63.3166
|  | 1.6 | 65 | 53.066 | 21 | f | 18 | 1.5546 | 30.7152 | 61.4303
|  | 1 | 70 | 38.465 | 20 | f | 16 | 1.3614 | 34.2821 | 68.5642
10 | 360 | 1.3 | 70 | 50.0045 | 25 | f | 16 | 1.4634 | 33.066 | 66.1321
|  | 1.6 | 65 | 53.066 | 21 | f | 18 | 1.5546 | 32.0809 | 64.1619
|  | 1 | 75 | 44.1563 | 22 | f | 16 | 1.3614 | 35.6819 | 71.3638
11 | 390 | 1.3 | 70 | 50.0045 | 25 | f | 16 | 1.4634 | 34.4162 | 68.8324
|  | 1.6 | 70 | 61.544 | 25 | f | 18 | 1.5546 | 33.3909 | 66.7818

## Footings
* Design of Isolated footings
* Project :
| Concrete Fcu = | 225 | kg/cm2
| Steel Fy = | 3600 | kg/cm2
| Bearing capacity qall = | 1.5 | kg/cm2
| Column working load |  | column dim. |  |  | extension
foot | Nw (ton) |  | b (cm) | t (cm) |  | of P.C (cm)
F1 | 100 |  | 25 | 50 |  | 40
| Dims. of P.C : |  | B (cm) |  | L (cm)
|  |  | 250 |  | 275 |  |  | 66666.6667 |  | 271.0013
25
| Dims. of R.C : |  | B (cm) |  | L (cm) |  | t (cm)
|  |  | 170 |  | 195 |  | 60
| Shear stress (kg/cm2) |  | Notes
| 3.7845 |  | safe |  |  |  |  | 4.5249 | 46 | 6.0012 | FALSE
| Punching stress (kg/cm2) |  | Notes
| 5.5499 |  | safe |  |  |  |  | 112941.1765 | 12.2474 | 12.2474 | 12.2474 | FALSE
72.5
| Calculation of Rft. : |  | As /m |  | Asmin |  |  | 1189196.8326 | 7.2902 | 0.85129 | 0.826 | 0.826
|  |  | 7.2712 |  | 8.25 | cm2
8.25
| Long Rft. : |  | no. | f |  | total no.
|  |  | 5 | 16 | /m | 10 |  | 2.0096
| Short Rft. : |  | no. | f |  | total no.
|  |  | 5 | 16 | /m | 11 |  | 2.0096

## Foot-mom
* Design of Isolated footings under moment
* Project :
| Concrete Fcu = | 225 | kg/cm2
| Steel Fy = | 3600 | kg/cm2
| Bearing capacity qall = | 1.5 | kg/cm2
| Column working load | Moment | column dim. |  |  | extension
foot | Nw (ton) | Mw (m.t) | b (cm) | t (cm) |  | of P.C (cm)
F1 | 100 | 10 | 25 | 50 |  | 20
0.1
| Dims. of P.C : |  | B (cm) |  | L (cm) | Lmin (cm)
|  |  | 250 |  | 275 | 60
| Choose dim of P.C |  | 250 |  | 275 |  |  | 66666.6667 |  | 271.0013
25
| Dims. of R.C : |  | B (cm) |  | L (cm) |  | t (cm)
|  |  | 210 |  | 235 |  | 60
| Max. Stree (kg/cm2) = | 1.7719 |  | Safe case (2) |  |  |  | FALSE
| Min. Stress (kg/cm2) = | 1.1372 |  | No tension |  |  |  | FALSE
| Shear stress (kg/cm2) |  | Notes
| 4.3171 |  | safe |  |  |  |  | 3.0395 | 66 | 6.0012 | FALSE
[8 empty] | 2.5437 | 1.509 | 2.2531 | 2.3984 | 2.1364
| Punching stress (kg/cm2) |  | Notes | [8 empty] | 2.3401
| 6.1477 |  | safe |  |  |  |  | 125106.383 | 12.2474 | 12.2474 | 12.2474 | FALSE
[8 empty] | 92.5 | 92.5
| Calculation of Rft. : |  | As /m |  | Asmin |  |  | 1501662.4275 | 6.4876 | 0.84623 | 0.826 | 0.826
|  |  | 9.1818 |  | 8.25 | cm2 |  | 1300341.9453 | 6.9717 | 0.8495 | 0.826 | 0.826
[8 empty] | 9.1818 | 8.0981 | 8.25
| Long Rft. : |  | no. | f |  | total no.
|  |  | 5 | 16 | /m | 12 |  | 2.0096
| Short Rft. : |  | no. | f |  | total no.
|  |  | 5 | 16 | /m | 13 |  | 2.0096

## Combined
* Design of Combined footings
* Project :
| Concrete Fcu = | 225 | kg/cm2
| Steel Fy = | 3600 | kg/cm2
| Bearing capacity qall = | 1.5 | kg/cm2
| Column working load |  | column | dim. (cm) |  | extension
Col | Nw (ton) |  | trans. | long. |  | of P.C (cm)
exter. | 60 |  | 25 | 50 |  | 25
inter. | 84 |  | 25 | 70 |  | 25
| Distance from c.g to c.g: | 2.15 | m |  |  |  |  | 1.2542 | 350.8333 | 270.4225
[9 empty] | 259.4595 | 259.4595
| Resultant of 2 loads is at: | 1.2542 | m | from external column
228.5714
| Dims. of P.C : |  | B (cm) |  | L (cm)
| minimum |  | 275 |  | 355
| chosen |  | 230 |  | 420
| Dims. of R.C : |  | B (cm) |  | L (cm) |  | t (cm) |  | 0.60417 | 23.7081 | 16.4108
|  |  | 180 |  | 370 |  | 60 |  | 0.34583 | 23.7081 | 3.6587 | 6.0012
[9 empty] | 32.5 |  | FALSE
[9 empty] | 38.9189 | 0.94583 | 0.60417
[9 empty] | 1.5417 | 10.5 | 7.103
[9 empty] | 54 | 54
| Longitudinal direction: | [7 empty] | 10.5282 | 8.6593 | 2.78 | FALSE
[8 empty] | 0.826 | 0.86113 | 0.85682 | 0.826 | 0.826 | 0.826
| Top Rft. : |  | no. | f |  | total no. |  | 14.58 | 6.6353 | 9.8085 | 14.58 | 14.58 | 14.58
|  |  | 5 | 16 | /m | 11 |  |  | 4.0307 | 4.0307
| Bottom Rft. : |  | no. | f |  | total no. |  |  |  | 53 | 60.4167 | 53
|  |  | 5 | 16 | /m | 11 |  |  | 33.3333 |  | 46.6667
[9 empty] | 0.775 |  | 0.775
| Transverse direction: | [7 empty] | 10.0104 |  | 14.0146
[9 empty] | 119.25 |  | 199.6667
| Top Rft. : |  | no. | f |  | total no. |  |  | 7.0848 |  | 7.7479 | 7.0848 | 2.78 | FALSE
|  |  | 5 | 12 | /m | 20 |  |  | 0.85016 | 0.826 | 0.85348
[9 empty] | 0.826 |  | 0.826
| Bottom Rft. : |  | no. | f |  | total no. |  |  | 9.5276 |  | 13.3387
|  |  | 4 | 16 | /m | 16 |  |  | 7.9896 | 7.95 | 6.6805 |  | 7.9896
3.9757
[9 empty] | 17 |  | 23.8
[9 empty] | 4.0347 |  | 3.3735
4.0347
FALSE

## Strap
* Design of Strap footings
* Project :
| Concrete Fcu = | 225 | kg/cm2
| Steel Fy = | 3600 | kg/cm2
| Stirrups Fy = | 2400 | kg/cm2
| Bearing capacity qall = | 1.5 | kg/cm2
| Column working load |  | column | dim. (cm) |  | extension
Col | Nw (ton) |  | trans. | long. |  | of P.C (cm)
exter. | 71 |  | 50 | 25 |  | 0
inter. | 124 |  | 80 | 25 |  | 40
| Distance from c.g to c.g: | 4.14 | m |  |  |  |  | 99.9796 |  | 95.0204
| Take eccentricity = | 1.2 | m |  |  |  |  | 251.521 |  | 248.4194
| Dims. of P.C : |  | B (cm) |  | L (cm)
| external footing |  | 255 |  | 265 |  |  | 44.4354 |  | 55.8944
| internal footing |  | 255 |  | 250 |  |  | 1.5978
[8 empty] | 38.398 |  | 24.6327 | 82
| Dims. of R.C : |  | B (cm) |  | L (cm) |  | t (cm)
| external footing |  | 175 |  | 225 |  | 60 | 3.624 |  | 4.5247 | 3.624 | 2.78
| internal footing |  | 175 |  | 170 |  | 60 | 0.78823 |  | 0.81955 |  | TRUE
[8 empty] | 24.7531 |  | 15.2725 | 24.7531
| Longitudinal direction: | [9 empty] | 6.515
| Dim. Of strap beam : |  | b (cm) | t (cm) |  |  |  | 0.725 | 14.6897 | 5.8592 | 0.84067 | 0.826
|  |  | 50 | 90 | [6 empty] | 0.826
[9 empty] | 6.15 | 9.0367 | 9.0367 | 4.4968
| Rft. Of strap beam : |  | no. | f
| Top Rft. |  | 7 | 22 |  |  |  | 28.9796
| Bottom Rft. |  | 5 | 16 |  |  |  | 10.6023 | 9.1856 | TRUE
[8 empty] | 0.071989 | 4.5853
| Stirrups : |  | no. | f
|  |  | 5 | 10 | 4 | branches |  | 57.1312 |  | 54.2974 |  | 19.9959 |  | 10.8595
[8 empty] | 0.625 | 0.625 | 0.475 | 0.625 | 2.4237 | 6.0012 | 1.7422
| Transverse direction: | [6 empty] | 11.1584 | 0.625 | 6.1254 | 0.475 | FALSE |  | FALSE
[8 empty] | 55 |  | 55
| Bottom Rft. : |  | no. | f |  | total no. |  | 9.5653 | 2.78 | 11.2219 | TRUE | TRUE
| external footing |  | 5 | 16 | /m | 13 |  | 0.85923 | 0.826 | 0.8622
| internal footing |  | 5 | 16 | /m | 10 |  | 10.2341 | 0.826 | 5.618 | 0.826
[8 empty] | 4.5485 | 8.25 | 3.3047 | 8.25
[8 empty] | 4.1053 | 8.25 | 4.1053 | 8.25

## Walls
* Design of Retaining Walls
* Project :
| Concrete Fcu = | 225 | kg/cm2
| Steel Fy = | 3600 | kg/cm2
| Bearing capacity qall = | 1 | kg/cm2 |  |  | 0.25 | [5 empty] | 0.38378 | 0.2
| Soil density g = | 1.8 | ton/m3 |  |  |  | 0.2 | t/m' |  | force | weight | slid | over | stress | 1.8954
| Cohesion of soil C = | 0 | kg/cm2 | [6 empty] | 2.268 | 2.1875 | 6.0851 | 7.1971 | 7.1971 | 0.18
| Angle of friction d = | 22 | degree | [6 empty] | 4.7628 | 3.75 |  | 5.4375 | 0.92969 | 0.486
| Coeff. of earth pressure Ka = |  | 0.3 |  | 3.5 |  | 3.3 |  |  |  | 1.914 |  | 2.7753 | 3.7422 | 0.5301
[10 empty] | 1.521 | 4.158 |  | 4.1016 | 1.4659 | mom
|  |  | 0.4 | 1.55 |  |  | 0.7 |  |  | 0.252 | 1.116 |  | 9.7713 | 0.097278 | e
[10 empty] | 3.4938 | 15.0695 |  | 22.0857
|  | 0.6 | [8 empty] | 0.18
|  | 0.3 | [8 empty] | 1.404
[5 empty] | 2.5 | [5 empty] | 0.36
[5 empty] | 2.9 | [7 empty] | 2.9403 | 0.06
[13 empty] | 3.2343 | 0.3267
3.561
| Factor of safety against sliding = |  | 1.7417
| Factor of safety against overturning = |  |  | 3.0687
| Max. stress on soil = | 0.62422 | kg/cm2 |  | Safe stress |  | No tension on soil |  |  |  | FALSE | FALSE
| Min. stress on soil = | 0.41505 | kg/cm2 |  | Safe stress |  | No tension on soil |  |  |  | FALSE | FALSE
Calculation of Rft. :
0.20917
|  | Mu (m.t) | C1 | J | As (cm2) | As min | [5 empty] | 0.8529
| For wall | 5.3415 | 4.5152 | 0.81932 | 8.2316 | 3.3 | 7.7821 | f | 12 |  | 0.81932 | 0.826 | 1.1304 | 8.2316
| For Base | 11.7282 | 7.618 | 0.826 | 7.1711 | 8.25 | 4.6053 | f | 16 |  | 0.12622 | 0.498
[11 empty] | 0.56111 | 0.65089 | 7.8188
[11 empty] | 540165.6469 | 3378.6 | 2.0096
8.25
R.C
P.C

## Cantilevers
* Deflection of Cantilevers
* Project :
| Concrete Fcu = | 225 | kg/cm2
| Steel Fy = | 3600 | kg/cm2
[8 empty] | 210000 | 27.7449
|  |  | Breadth | Depth | Thickness | Span
Sec. | Properties of sec: |  | b (cm) | d (cm) | t (cm) | L (m) |  | 714583.3333 | 566458.0858
1 |  |  | 25 | 65 | 70 | 2.4
5
[8 empty] | 12.5 | 368.793 | -13289.265
| Top Rft.: |  | no. | f |  | area |  | 21.0359
|  |  | 5 | 18 |  | 12.717 | cm2
492053.2547
| Bottom Rft.: |  | no. | f |  | area
|  |  | 5 | 18 |  | 12.717 | cm2 | 0.8 | 0.6 | 0.8
| Working loads: |  | PDL (t) | PLL (t) | WDL (t/m) | WLL (t/m) |  | 720000 | 432000 | 1152000
[5 empty] | 2.5 | 1.5 |  | 518509.8909
| Initial deflection: |  | 0.15235 | cm |  |  |  | 0.095218 | 0.057131
| After long term: |  | 0.22852 | cm
| Allowable value: |  | 0.53333 | cm |  |  |  | FALSE
| Notes: |  | Safe
Span
WDL+ WLL
PDL+ PLL

## Simples
* Deflection of Simples
* Project :
| Concrete Fcu = | 225 | kg/cm2
| Steel Fy = | 3600 | kg/cm2
[8 empty] | 210000 | 27.7449
|  |  | Breadth | Depth | Thickness | Span
Sec. | Properties of sec: |  | b (cm) | d (cm) | t (cm) | L (m) |  | 714583.3333 | 566458.0858
1 |  |  | 25 | 65 | 70 | 6
5
[8 empty] | 12.5 | 214.0224 | -10113.312
| Top Rft.: |  | no. | f |  | area |  | 21.1435
|  |  | 4 | 12 |  | 4.5216 | cm2
385159.0571
| Bottom Rft.: |  | no. | f |  | area
|  |  | 5 | 16 |  | 10.048 | cm2 | 1.46 | 0.6 | 1.46
| Working loads: |  | PDL (t) | PLL (t) | WDL (t/m) | WLL (t/m) |  | 1125000 | 825000 | 1950000
|  |  | 1.5 | 1 | 2 | 1.5 |  | 393234.291
| Initial deflection: |  | 0.85146 | cm |  |  |  | 0.49044 | 0.36102
| After long term: |  | 1.5675 | cm
| Allowable value: |  | 2.4 | cm |  |  |  | FALSE
| Notes: |  | Safe
Span/2
Span/2
WDL+ WLL
PDL+ PLL