## Sheet1
Givens:-
Fy L.b = | 3600 | kg / cm2 | δc = | 1.5
Fy str = | 3600 | kg / cm2 | δs = | 1.15
Fcu = | 300
Straining Actions |  | Qu = | 35 | ton
|  | Mtu = | 0.1 | m.t
Dimension of sec |  | b = | 30 | cm | cover = | 2 | cm
|  | t = | 70 | cm
[10 empty] | x | 26
stresses:- | [9 empty] | y | 66
qcu=qmin= | 10.61 | kg / cm2 |  | allow-shear str-for con-and 5ø8 /m stirrups .
qtu min = | 2.69 | kg / cm2 |  | allowable torsion stress .
qu = | 17.16 | kg / cm2 |  | actual shear stress .
qtu = | 0.37 | kg / cm2 |  | actual torsional stress .
δsi = | 1
δti = | 0.02
qu max = | 31.11 | kg / cm2 |  | Max shear stress-for con - with 10ø10 /m stirrups .
qtu max = | 0.62 | kg / cm2 |  | Max torsional stress .
case of solution is:- |  | Case3
[5 empty] | case | qu | qtu |  | Rft
[5 empty] | 1- | any case | qtu>qtu max |  | increase Dim- ( b or t )
[5 empty] | 2- | qu<qcu | qtu<qtu min |  | use stirrups 5ø8/m
[5 empty] | 3- | qu>qcu | qtu<qtu min |  | use Rft to resist (qu-qcu/2)
[5 empty] | 4- | qu<qcu | qtu min<qtu<qtu max |  | use Rft to resist (qtu)
[5 empty] | 5- | qu>qcu | qtu min<qtu<qtu max |  | use Rft to resist (qu-qcu/2)+(qtu)
Case 3
1- | use stirrups only
to resist (qu-qcu/2)
Givens:- |  |  |  |  | assume | n | ø | As
n = | 2 | No of branches |  |  | 1- | 2 | 8 | 0.503
ø= | 10 | used stirrups |  |  | 2- | 2 | 10 | 0.785
[5 empty] | 3- | 4 | 8 | 0.503
out put:- |  |  |  |  | 4- | 4 | 10 | 0.785
qs = | 11.86 | kg / cm2
s = | 13.81 | cm | spacing between stirrups
Suitable stirrups |  |  | 8ø10/m
2- | use stirr- & bent bars
to resist (qu-qcu/2)
Givens:-
use stirrups |  | 5 | ø | 8
n = | 2
qsu = | 11.86 | kg / cm2 | shear resist by stirr-& bent bars.
qsus = | 5.25 | kg / cm2 | shear resist by stirrups only.
qsub = | 6.61 | kg / cm2 | shear resist by bent bars .
α = | 45 |  | angle of bent bars .
s = | 55 | cm | sapcing between bars ordinary s = depth
Asb = | 4.9291 | cm2
use ø | 16 |  | 3ø16
Case 4
use reinforcement to resist
torsion only qtu
use closed stirrups ø |  | 12
St = | 1032.29 | cm | spacing between stirrups
try another area stirrups |  |  | 1ø12 \ m | closed stirrups
use Longitudinal bars
Asl = | 0.21 | cm2
use ø | 22 | 2ø22 | Longitudinal bars
Case 5